## Document Index
00245r1P802-15_TG3-Proposal-Evaluations
This document contains the following worksheets:
1) Proposal Self Evaluations - This is the evaluation that each of the proposal presenters determined. These values can only be changed by the presenter of the specific proposal.
2) Voting Member Evaluations - This is based on the results of the work group voting member's inputs as evaluations to each of the proposals. This will be a totaled value with the highest or lowest possible value being the number of voters submitting input. Based on 180r1 slide 5 (present in La Jolla meeting), this input is due on 7/28/00.
3) PHY Sub-Committee Evaluations - This is the evaluation agreed on by the PHY sub-committee. These will address the PHY criteria (00110r11, section 4). The General Solution section remains on this page since PHY only proposals were asked to evaluated against these values as well. It is at the discretion of the PHY sub-committee to discuss any of these issues and pass the results to the SYS sub-committee as input to the system level evaluation.
4) MAC Sub-Committee Evaluations - This is the evaluation agreed on by the MAC sub-committee. These will address the MAC criteria (00110r11, section 3). Some of the General Solution section remains on this page since MAC only proposals were asked to evaluated against these values as well. It is at the discretion of the MAC sub-committee to discuss any of these issues and pass the results to the SYS sub-committee as input to the system level evaluation.
5) SYS Sub-Committee Evaluations - This is the evaluation agreed on by the SYS sub-committee. These will only address the General Solution criteria (00110r11, section 2). Inputs will be solicited from the MAC and PHY sub-committees.
6) Discussion Items - This contains a summary of the discussions on self-evaluation values by the sub-committee. This should list the issue, resolution and the number of any document submitted as additional technical evaluation.
Revisions:
r0 - Nick Evans captured inputs based on presentations given in La Jolla. This revision was distributed to the presenters to verify and provide input of their self evaluations.
r1 - Captured the inputs from the presenters on their self evaluations. These evaluations can only be changed through notice from a presenter. The only presenters not verifying were Davis, O'Farrell, Rypinski.

## Proposal Self Evaluations
00245r1P802-15_TG3-Proposal-Evaluations
|  | Day/Time in La Jolla | M 17:00 | M 17:30 | TU 8:30 | TU 9:00 | TU 9:30 | TU 10:00 | W 8:00 | W 8:30 | W 9:00 | W 9:30 | TH 8:00 | TH 8:30 | Albuquerque/March
|  | Presenter/Doc Owner | Davis | Davis | Dydyk/de Courville | Kinney | Allen/Carlson | Heberling | O'Farrell | Dabak | McCorkle/Rofheart | Karaoguz | Skellern | Skellern | Rapinski | Rapinski
|  | Proposal Type | PHY | MAC | PHY | MAC | PHY | MAC | PHY | PHY | PHY | PHY | PHY | MAC | MAC | PHY
|  | PPT/Doc | 208r0/209r0 | 206r0/207r0 | 201r0/225r0 | 205r0/218r0 | 214r1/215r0 | 112r0/113r0 | 210r1 | 199r1/200r1 | 195r4 | 211r0 | 196r2 | 196r2 | 78r1/79r0 | 77r0/78r1
| Criteria Ref. | Criteria
General | 2.1 | Unit Manufacturing Cost | 1 | 1 | 0 | 1 | 1 | 1 | 1 | 1 | 1 | 1 | 0 | 0
Solution | 2.2.2 | Interference and Susceptibility | 1 | 1 | 0 | 0 | 1 | 1 | 1 | 0 | 1 | 1 | 1 | 1
| 2.2.3 | Intermodulation Resistance | 1 | 1 | 1 | 0 | 1 | 1 | 1 | 0 | 1 | 0 | 1 | 1
| 2.2.4 | Jamming Resistance | 0 | 0 | 1 | 0 | 1 | 1 | 0 | 1 | 1 | 1 | 1 | 1
| 2.2.5 | Multiple Access | 1 | 1 | 1 | 0 | 1 | 1 | 0 | 1 | 1 | 1 | 1 | 1
| 2.2.6 | Coexistence | 0 | 0 | 1 | 1 | 0 | 0 | 0 | 1 | 1 | 1 | 1 | 1
| 2.3 | Interoperability | 0 | 0 | 0 | 1 | 0 | 0 | 0 | 0 | 0 | 1 | -1 | -1
| 2.4.1 | Manufactureability | 1 | 1 | 1 | 1 | 1 | 1 | 1 | 1 | 1 | 1 | 1 | 1
| 2.4.2 | Time to Market | 1 | 1 | 1 | 1 | 1 | 1 | 0 | 1 | 1 | 1 | 1 | 1
| 2.4.3 | Regulatory Impact | -1 | -1 | 0 | 0 | 0 | 0 | 0 | 0 | -1 | 0 | 0 | 0
| 2.4.4 | Maturity of Solution | 1 | 1 | 1 | 1 | 1 | 1 | 1 | 1 | 1 | 1 | 1 | 1
| 2.5 | Scalability | 1 | 1 | 1 | 1 | 1 | 1 | 1 | 1 | 1 | 1 | 1 | 1
| 2.6 | Location Awareness | 0 | 0 | 0 | 0 | 0 | 0 | 0 | 1 | 1 | 0 | 0 | 0
MAC | 3.1 | Transparent to Upper Layer Protocols (TCP/IP) |  | 0 |  | 0 |  | 0 | [5 empty] | 0
| 3.2.1 | Unique 48-Bit Address |  | 0 |  | 0 |  | 0 | [5 empty] | 0
| 3.2.2 | Simple Network Join/UnJoin Procedures for RF enabled devices |  | 1 |  | 1 |  | 1 | [5 empty] | 1
| 3.2.3 | Device Registration |  | 1 |  | 1 |  | 1 | [5 empty] | 0
| 3.3.2 | Minimum Delivered Data Throughput |  | 1 |  | -1 |  | 1 | [5 empty] | 1
| 3.3.3 | High End Delivered Data Throughput |  | 0 |  | 0 |  | 1 | [5 empty] | 0
| 3.4 | Data Transfer Types |  | 1 |  | 1 |  | 1 | [5 empty] | 1
| 3.5.1 | Topology |  | 1 |  | 1 |  | 1 | [5 empty] | 1
| 3.5.2 | Maximum Number of Active Connections |  | 1 |  | 1 |  | 1 | [5 empty] | 1
| 3.5.3 | Ad Hoc Network |  | 0 |  | 1 |  | 0 | [5 empty] | 0
| 3.5.4 | Access to a Portal |  | 0 |  | 1 |  | 0 | [5 empty] | 0
| 3.6.2 | Master Redundancy |  | 0 |  | 1 |  | 0 | [5 empty] | 0
| 3.6.3 | Loss of Connection |  | 0 |  | 1 |  | 0 | [5 empty] | 0
| 3.7 | Power Management Types |  | 1 |  | 1 |  | 1 | [5 empty] | 1
| 3.8 | Power Consumption of MAC Controller |  | 0 |  | 1 |  | 0 | [5 empty] | 0
| 3.9.1 | Authentication |  | 1 |  | 0 |  | 0 | [5 empty] | 1
| 3.9.2 | Privacy |  | 1 |  | 0 |  | 1 | [5 empty] | 1
| 3.10 | Quality of Service |  | 1 |  | 0 |  | 0 | [5 empty] | 1
PHY | 4.1 | Size and Form Factor |  |  | 0 |  | 1 |  | 1 | 1 | 1 | 1 | 0
| 4.2.1 | Minimum MAC/PHY Throughput |  |  | 0 |  | -1 |  | 0 | 1 | 1 | 1 | 1
| 4.2.2 | High End MAC/PHY Throughput |  |  | -1 |  | 0 |  | 0 | 1 | 1 | 0 | -1
| 4.3 | Frequency Band |  |  | 0 |  | 0 |  | 0 | 0 | 0 | 0 | 0
| 4.4 | Number of Simultaneously Operating Full-Throughput PANs |  |  | 1 |  | 1 |  | -1 | 1 | 1 | -1 | 1
| 4.5 | Signal Acquisition Method |  |  | 0 |  | 0 |  | 0 | 0 | 0 | 0 | 0
| 4.6 | Range |  |  | 1 |  | 0 |  | 0 | 0 | 0 | 0 | 0
| 4.7 | Sensitivity |  |  | 1 |  | 0 |  | 0 | 0 | 0 | 0 | 0
| 4.8.2 | Delay Spread Tolerance |  |  | 0 |  | 0 |  | 0 | 1 | 1 | 0 | 0
| 4.9 | Power Consumption |  |  | 0 |  | 0 |  | 1 | 1 | 1 | 1 | 0
|  | Total -'s | 1 | 1 | 1 | 1 | 1 | 0 | 1 | 0 | 1 | 1 | 2 | 1 | 0 | 0
|  | Total 0's | 4 | 12 | 11 | 12 | 11 | 13 | 14 | 8 | 5 | 9 | 10 | 12 | 0 | 0
|  | Total +'s | 8 | 18 | 11 | 18 | 11 | 18 | 8 | 15 | 17 | 13 | 11 | 18 | 0 | 0
|  | Self Proposals verified by |  |  | Marc de Courville | Pat Kinney | Rick Alfvin | Rick Alfvin |  | Anand Dabak | Martin Rofheart | Jeyhan Karaoguz | David Skellern | David Skellern

## Voting Member Evaluations
00245r1P802-15_TG3-Proposal-Evaluations
|  | Day/Time in La Jolla | M 17:00 | M 17:30 | TU 8:30 | TU 9:00 | TU 9:30 | TU 10:00 | W 8:00 | W 8:30 | W 9:00 | W 9:30 | TH 8:00 | TH 8:30 | Albuquerque/March
|  | Presenter/Doc Owner | Davis | Davis | Dydyk/de Courville | Kinney | Allen/Carlson | Heberling | O'Farrell | Dabak | McCorkle/Rofheart | Karaoguz | Skellern | Skellern | Rapinski | Rapinski
|  | Proposal Type | PHY | MAC | PHY | MAC | PHY | MAC | PHY | PHY | PHY | PHY | PHY | MAC | MAC | PHY
|  | PPT/Doc | 208r0/209r0 | 206r0/207r0 | 201r0/225r0 | 205r0/218r0 | 214r1/215r0 | 112r0/113r0 | 210r1 | 199r1/200r1 | 195r4 | 211r0 | 196r2 | 196r2 | 78r1/79r0 | 77r0/78r1
| Criteria Ref. | Criteria
General | 2.1 | Unit Manufacturing Cost
Solution | 2.2.2 | Interference and Susceptibility
| 2.2.3 | Intermodulation Resistance
| 2.2.4 | Jamming Resistance
| 2.2.5 | Multiple Access
| 2.2.6 | Coexistence
| 2.3 | Interoperability
| 2.4.1 | Manufactureability
| 2.4.2 | Time to Market
| 2.4.3 | Regulatory Impact
| 2.4.4 | Maturity of Solution
| 2.5 | Scalability
| 2.6 | Location Awareness
MAC | 3.1 | Transparent to Upper Layer Protocols (TCP/IP)
| 3.2.1 | Unique 48-Bit Address
| 3.2.2 | Simple Network Join/UnJoin Procedures for RF enabled devices
| 3.2.3 | Device Registration
| 3.3.2 | Minimum Delivered Data Throughput
| 3.3.3 | High End Delivered Data Throughput
| 3.4 | Data Transfer Types
| 3.5.1 | Topology
| 3.5.2 | Maximum Number of Active Connections
| 3.5.3 | Ad Hoc Network
| 3.5.4 | Access to a Portal
| 3.6.2 | Master Redundancy
| 3.6.3 | Loss of Connection
| 3.7 | Power Management Types
| 3.8 | Power Consumption of MAC Controller
| 3.9.1 | Authentication
| 3.9.2 | Privacy
| 3.10 | Quality of Service
PHY | 4.1 | Size and Form Factor
| 4.2.1 | Minimum MAC/PHY Throughput
| 4.2.2 | High End MAC/PHY Throughput
| 4.3 | Frequency Band
| 4.4 | Number of Simultaneously Operating Full-Throughput PANs
| 4.5 | Signal Acquisition Method
| 4.6 | Range
| 4.7 | Sensitivity
| 4.8.2 | Delay Spread Tolerance
| 4.9 | Power Consumption
|  | Total -'s | 0 | 0 | 0 | 0 | 0 | 0 | 0 | 0 | 0 | 0 | 0 | 0 | 0 | 0
|  | Total 0's | 0 | 0 | 0 | 0 | 0 | 0 | 0 | 0 | 0 | 0 | 0 | 0 | 0 | 0
|  | Total +'s | 0 | 0 | 0 | 0 | 0 | 0 | 0 | 0 | 0 | 0 | 0 | 0 | 0 | 0

## PHY Sub-Committee Evaluations
00245r1P802-15_TG3-Proposal-Evaluations
|  | Day/Time in La Jolla | M 17:00 | TU 8:30 | TU 9:30 | W 8:00 | W 8:30 | W 9:00 | W 9:30 | TH 8:00 | Albuquerque/March
|  | Presenter/Doc Owner | Davis | Dydyk/de Courville | Allen/Carlson | O'Farrell | Dabak | McCorkle/Rofheart | Karaoguz | Skellern | Rapinski
|  | Proposal Type | PHY | PHY | PHY | PHY | PHY | PHY | PHY | PHY | PHY
|  | PPT/Doc | 208r0/209r0 | 201r0/225r0 | 214r1/215r0 | 210r1 | 199r1/200r1 | 195r4 | 211r0 | 196r2 | 77r0/78r1
| Criteria Ref. | Criteria
General | 2.1 | Unit Manufacturing Cost | 1 | 0 | 1 | 1 | 1 | 1 | 1 | 0
Solution | 2.2.2 | Interference and Susceptibility | 1 | 0 | 1 | 1 | 0 | 1 | 1 | 1
| 2.2.3 | Intermodulation Resistance | 1 | 1 | 1 | 1 | 0 | 1 | 0 | 1
| 2.2.4 | Jamming Resistance | 0 | 1 | 1 | 0 | 1 | 1 | 1 | 1
| 2.2.5 | Multiple Access | 1 | 1 | 1 | 0 | 1 | 1 | 1 | 1
| 2.2.6 | Coexistence | 0 | 1 | 0 | 0 | 1 | 1 | 1 | 1
| 2.3 | Interoperability | 0 | 0 | 0 | 0 | 0 | 0 | 1 | -1
| 2.4.1 | Manufactureability | 1 | 1 | 1 | 1 | 1 | 1 | 1 | 1
| 2.4.2 | Time to Market | 1 | 1 | 1 | 0 | 1 | 1 | 1 | 1
| 2.4.3 | Regulatory Impact | -1 | 0 | 0 | 0 | 0 | -1 | 0 | 0
| 2.4.4 | Maturity of Solution | 1 | 1 | 1 | 1 | 1 | 1 | 1 | 1
| 2.5 | Scalability | 1 | 1 | 1 | 1 | 1 | 1 | 1 | 1
| 2.6 | Location Awareness | 0 | 0 | 0 | 0 | 1 | 1 | 0 | 0
PHY | 4.1 | Size and Form Factor |  | 0 | 1 | 1 | 1 | 1 | 1 | 0
| 4.2.1 | Minimum MAC/PHY Throughput |  | 0 | -1 | 0 | 1 | 1 | 1 | 1
| 4.2.2 | High End MAC/PHY Throughput |  | -1 | 0 | 0 | 1 | 1 | 0 | -1
| 4.3 | Frequency Band |  | 0 | 0 | 0 | 0 | 0 | 0 | 0
| 4.4 | Number of Simultaneously Operating Full-Throughput PANs |  | 1 | 1 | -1 | 1 | 1 | -1 | 1
| 4.5 | Signal Acquisition Method |  | 0 | 0 | 0 | 0 | 0 | 0 | 0
| 4.6 | Range |  | 1 | 0 | 0 | 0 | 0 | 0 | 0
| 4.7 | Sensitivity |  | 1 | 0 | 0 | 0 | 0 | 0 | 0
| 4.8.2 | Delay Spread Tolerance |  | 0 | 0 | 0 | 1 | 1 | 0 | 0
| 4.9 | Power Consumption |  | 0 | 0 | 1 | 1 | 1 | 1 | 0
|  | Total -'s | 1 | 1 | 1 | 1 | 0 | 1 | 1 | 2 | 0
|  | Total 0's | 4 | 11 | 11 | 14 | 8 | 5 | 9 | 10 | 0
|  | Total +'s | 8 | 11 | 11 | 8 | 15 | 17 | 13 | 11 | 0
Note (r0 & r1 only): The current (-1, 0, 1) values are based on the r0 determination of the self evaluation. These will be changed as the presenters confirm their self-evaluation (r1).
Then starting in r2, the values will reflect the current sub-committee assessments.

## MAC Sub-Committee Evaluations
00245r1P802-15_TG3-Proposal-Evaluations
|  | Day/Time in La Jolla | M 17:30 | TU 9:00 | TU 10:00 | TH 8:30 | Albuquerque/March
|  | Presenter/Doc Owner | Davis | Kinney | Heberling | Skellern | Rapinski
|  | Proposal Type | MAC | MAC | MAC | MAC | MAC
|  | PPT/Doc | 206r0/207r0 | 205r0/218r0 | 112r0/113r0 | 196r2 | 78r1/79r0
| Criteria Ref. | Criteria
General | 2.1 | Unit Manufacturing Cost | 1 | 1 | 1 | 0
Solution | 2.2.5 | Multiple Access | 1 | 0 | 1 | 1
| 2.3 | Interoperability | 0 | 1 | 0 | -1
| 2.4.1 | Manufactureability | 1 | 1 | 1 | 1
| 2.4.2 | Time to Market | 1 | 1 | 1 | 1
| 2.4.4 | Maturity of Solution | 1 | 1 | 1 | 1
| 2.5 | Scalability | 1 | 1 | 1 | 1
| 2.6 | Location Awareness | 0 | 0 | 0 | 0
MAC | 3.1 | Transparent to Upper Layer Protocols (TCP/IP) | 0 | 0 | 0 | 0
| 3.2.1 | Unique 48-Bit Address | 0 | 0 | 0 | 0
| 3.2.2 | Simple Network Join/UnJoin Procedures for RF enabled devices | 1 | 1 | 1 | 1
| 3.2.3 | Device Registration | 1 | 1 | 1 | 0
| 3.3.2 | Minimum Delivered Data Throughput | 1 | -1 | 1 | 1
| 3.3.3 | High End Delivered Data Throughput | 0 | 0 | 1 | 0
| 3.4 | Data Transfer Types | 1 | 1 | 1 | 1
| 3.5.1 | Topology | 1 | 1 | 1 | 1
| 3.5.2 | Maximum Number of Active Connections | 1 | 1 | 1 | 1
| 3.5.3 | Ad Hoc Network | 0 | 1 | 0 | 0
| 3.5.4 | Access to a Portal | 0 | 1 | 0 | 0
| 3.6.2 | Master Redundancy | 0 | 1 | 0 | 0
| 3.6.3 | Loss of Connection | 0 | 1 | 0 | 0
| 3.7 | Power Management Types | 1 | 1 | 1 | 1
| 3.8 | Power Consumption of MAC Controller | 0 | 1 | 0 | 0
| 3.9.1 | Authentication | 1 | 0 | 0 | 1
| 3.9.2 | Privacy | 1 | 0 | 1 | 1
| 3.10 | Quality of Service | 1 | 0 | 0 | 1
|  | Total -'s | 0 | 1 | 0 | 1
|  | Total 0's | 10 | 8 | 11 | 11
|  | Total +'s | 16 | 17 | 15 | 14
Note (r0 & r1 only): The current (-1, 0, 1) values are based on the r0 determination of the self evaluation. These will be changed as the presenters confirm their self-evaluation (r1).
Then starting in r2, the values will reflect the current sub-committee assessments.

## SYS Sub-Committee Evaluations
00245r1P802-15_TG3-Proposal-Evaluations
|  | Day/Time in La Jolla | M 17:00 | M 17:30 | TU 8:30 | TU 9:00 | TU 9:30 | TU 10:00 | W 8:00 | W 8:30 | W 9:00 | W 9:30 | TH 8:00 | TH 8:30 | Albuquerque/March
|  | Presenter/Doc Owner | Davis | Davis | Dydyk/de Courville | Kinney | Allen/Carlson | Heberling | O'Farrell | Dabak | McCorkle/Rofheart | Karaoguz | Skellern | Skellern | Rapinski | Rapinski
|  | Proposal Type | PHY | MAC | PHY | MAC | PHY | MAC | PHY | PHY | PHY | PHY | PHY | MAC | MAC | PHY
|  | PPT/Doc | 208r0/209r0 | 206r0/207r0 | 201r0/225r0 | 205r0/218r0 | 214r1/215r0 | 112r0/113r0 | 210r1 | 199r1/200r1 | 195r4 | 211r0 | 196r2 | 196r2 | 78r1/79r0 | 77r0/78r1
| Criteria Ref. | Criteria
General | 2.1 | Unit Manufacturing Cost
Solution | 2.2.2 | Interference and Susceptibility
| 2.2.3 | Intermodulation Resistance
| 2.2.4 | Jamming Resistance
| 2.2.5 | Multiple Access
| 2.2.6 | Coexistence
| 2.3 | Interoperability
| 2.4.1 | Manufactureability
| 2.4.2 | Time to Market
| 2.4.3 | Regulatory Impact
| 2.4.4 | Maturity of Solution
| 2.5 | Scalability
| 2.6 | Location Awareness
|  | Total -'s | 0 | 0 | 0 | 0 | 0 | 0 | 0 | 0 | 0 | 0 | 0 | 0 | 0 | 0
|  | Total 0's | 0 | 0 | 0 | 0 | 0 | 0 | 0 | 0 | 0 | 0 | 0 | 0 | 0 | 0
|  | Total +'s | 0 | 0 | 0 | 0 | 0 | 0 | 0 | 0 | 0 | 0 | 0 | 0 | 0 | 0

## Discussion Items
00245r1P802-15_TG3-Proposal-Evaluations
This is a summary of issues discussed in the sub-committee meetings. If there is a discrepancy with the minutes from the meeting, the minutes take precedence. Insert rows as needed.
PHY Sub-Committee
| Proposal | Criteria | Issue | Resolution | Relevant Documents
MAC Sub-Committee
| Proposal | Criteria | Issue | Resolution | Relevant Documents
SYS Sub-Committee
| Proposal | Criteria | Issue | Resolution | Relevant Documents