## Document Index
00245r6P802-15_TG3-Proposal-Evaluations
This document contains the following worksheets:
1) Proposal Self Evaluations - This is the evaluation that each of the proposal presenters determined. These values can only be changed by the presenter of the specific proposal.
2) Voting Member Evaluations - This is based on the results of the work group voting member's inputs as evaluations to each of the proposals. This will be a totaled value with the highest or lowest possible value being the number of voters submitting input. Based on 180r1 slide 5 (present in La Jolla meeting), this input is due on 7/28/00.
3) PHY Sub-Committee Evaluations - This is the evaluation agreed on by the PHY sub-committee. These will address the PHY criteria (00110r11, section 4). The General Solution section remains on this page since PHY only proposals were asked to evaluated against these values as well. It is at the discretion of the PHY sub-committee to discuss any of these issues and pass the results to the SYS sub-committee as input to the system level evaluation.
4) MAC Sub-Committee Evaluations - This is the evaluation agreed on by the MAC sub-committee. These will address the MAC criteria (00110r11, section 3). Some of the General Solution section remains on this page since MAC only proposals were asked to evaluated against these values as well. It is at the discretion of the MAC sub-committee to discuss any of these issues and pass the results to the SYS sub-committee as input to the system level evaluation.
5) SYS Sub-Committee Evaluations - This is the evaluation agreed on by the SYS sub-committee. These will only address the General Solution criteria (00110r11, section 2). Inputs will be solicited from the MAC and PHY sub-committees.
6) Discussion Items - This contains a summary of the discussions on self-evaluation values by the sub-committee. This should list the issue, resolution and the number of any document submitted as additional technical evaluation.
Note: A block colored green indicates information that changed from one revision to another
Revisions:
r0 - Nick Evans captured inputs based on presentations given in La Jolla. This revision was distributed to the presenters to verify and provide input of their self evaluations. 7/21/00
r1 - Captured the inputs from the presenters on their self evaluations. These evaluations can only be changed through notice from a presenter. The only presenters not verifying were Davis, O'Farrell, Rypinski. 7/26/00
r2 - Captured additional inputs on self-evaluation of Dabak proposal and inputs from July 27 PHY sub-committee concall. Rios proposal restored to all worksheets. 7/31/00
r3 - Captured inputs from August 1 MAC sub-committee concall and August 3 PHY sub-committee concall. Added a column on MAC and PHY pages to trace criteria discussions that are complete. 8/7/00
r4 - Captured inputs from August 10 PHY sub-committee concall. (The August 8 MAC sub-committee concall adjourned without discussion of proposals.) Voting Member Evaluation worksheet populated with results from voter evals, which required reformatting to include three columns (-1, 0, 1) for each proposal with regard to each individual criterion. This format enables the representation of compiled raw data from voter evals. 8/14/00
r5 - Captured inputs from August 15 MAC sub-committee concall. Captured inputs from August 17 PHY sub-committee concall. Include MAC/PHY pairings on the system sub-committee page. Corrected voter evaluation values to correct the invalid votes. 8/21/00
r6 - Captured inputs from August 24 PHY concall. (The August 22 MAC concall adjourned without discussion of proposals and will be rescheduled.) Captured inputs from August 28 System concall. Captured inputs from August 29 MAC concall. 8/29/00

## Proposal Self Evaluations
00245r6P802-15_TG3-Proposal-Evaluations
|  | Day/Time in La Jolla | M 17:00 | M 17:30 | TU 8:30 | TU 9:00 | TU 9:30 | TU 10:00 | W 8:00 | W 8:30 | W 9:00 | W 9:30 | TH 8:00 | TH 8:30
|  | Presenter/Doc Owner | Davis | Davis | Dydyk/de Courville | Kinney | Allen/Carlson | Heberling | O'Farrell | Dabak | McCorkle/Rofheart | Karaoguz | Skellern | Skellern | Rios | Rios
|  | Proposal Type | PHY | MAC | PHY | MAC | PHY | MAC | PHY | PHY | PHY | PHY | PHY | MAC | MAC | PHY
|  | PPT/Doc | 206r0/207r0 | 208r0/209r0 | 201r0/225r0 | 205r0/218r0 | 214r1/215r0 | 212r0/213r0 | 210r1 | 199r1/200r1 | 195r4 | 211r0 | 196r2 | 196r2 | 197r0 | 197r0
| Criteria Ref. | Criteria
General | 2.1 | Unit Manufacturing Cost | 1 | 1 | 0 | 1 | 1 | 1 | 1 | 1 | 1 | 1 | 0 | 0 | 1 | 1
Solution | 2.2.2 | Interference and Susceptibility | 1 | 1 | 0 | 0 | 1 | 1 | 1 | 1 | 1 | 1 | 1 | 1 | 1 | 1
| 2.2.3 | Intermodulation Resistance | 1 | 1 | 1 | 0 | 1 | 1 | 1 | 1 | 1 | 0 | 1 | 1 | 1 | 1
| 2.2.4 | Jamming Resistance | 0 | 0 | 1 | 0 | 1 | 1 | 0 | 1 | 1 | 1 | 1 | 1 | 0 | 0
| 2.2.5 | Multiple Access | 1 | 1 | 1 | 0 | 1 | 1 | 0 | 1 | 1 | 1 | 1 | 1 | 1 | 1
| 2.2.6 | Coexistence | 0 | 0 | 1 | 1 | 0 | 0 | 0 | 1 | 1 | 1 | 1 | 1 | 0 | 0
| 2.3 | Interoperability | 0 | 0 | 0 | 1 | 0 | 0 | 0 | 0 | 0 | 1 | -1 | -1 | 0 | 0
| 2.4.1 | Manufactureability | 1 | 1 | 1 | 1 | 1 | 1 | 1 | 1 | 1 | 1 | 1 | 1 | 1 | 1
| 2.4.2 | Time to Market | 1 | 1 | 1 | 1 | 1 | 1 | 0 | 1 | 1 | 1 | 1 | 1 | 1 | 1
| 2.4.3 | Regulatory Impact | -1 | -1 | 0 | 0 | 0 | 0 | 0 | 0 | -1 | 0 | 0 | 0 | 0 | 0
| 2.4.4 | Maturity of Solution | 1 | 1 | 1 | 1 | 1 | 1 | 1 | 1 | 1 | 1 | 1 | 1 | 1 | 1
| 2.5 | Scalability | 1 | 1 | 1 | 1 | 1 | 1 | 1 | 1 | 1 | 1 | 1 | 1 | 1 | 1
| 2.6 | Location Awareness | 0 | 0 | 0 | 0 | 0 | 0 | 0 | 1 | 1 | 0 | 0 | 0 | 0 | 0
MAC | 3.1 | Transparent to Upper Layer Protocols (TCP/IP) |  | 0 |  | 0 |  | 0 | [5 empty] | 0 | 0
| 3.2.1 | Unique 48-Bit Address |  | 0 |  | 0 |  | 0 | [5 empty] | 0 | 0
| 3.2.2 | Simple Network Join/UnJoin Procedures for RF enabled devices |  | 1 |  | 1 |  | 1 | [5 empty] | 1 | 1
| 3.2.3 | Device Registration |  | 1 |  | 1 |  | 1 | [5 empty] | 0 | 1
| 3.3.2 | Minimum Delivered Data Throughput |  | 1 |  | -1 |  | 1 | [5 empty] | 1 | 1
| 3.3.3 | High End Delivered Data Throughput |  | 0 |  | 0 |  | 1 | [5 empty] | 0 | 0
| 3.4 | Data Transfer Types |  | 1 |  | 1 |  | 1 | [5 empty] | 1 | 0
| 3.5.1 | Topology |  | 1 |  | 1 |  | 1 | [5 empty] | 1 | 1
| 3.5.2 | Maximum Number of Active Connections |  | 1 |  | 1 |  | 1 | [5 empty] | 1 | 1
| 3.5.3 | Ad Hoc Network |  | 0 |  | 1 |  | 0 | [5 empty] | 0 | 0
| 3.5.4 | Access to a Portal |  | 0 |  | 1 |  | 0 | [5 empty] | 0 | 0
| 3.6.2 | Master Redundancy |  | 0 |  | 1 |  | 0 | [5 empty] | 0 | 0
| 3.6.3 | Loss of Connection |  | 0 |  | 1 |  | 0 | [5 empty] | 0 | 0
| 3.7 | Power Management Types |  | 1 |  | 1 |  | 1 | [5 empty] | 1 | 0
| 3.8 | Power Consumption of MAC Controller |  | 1 |  | 1 |  | 0 | [5 empty] | 0 | 0
| 3.9.1 | Authentication |  | 1 |  | 0 |  | 0 | [5 empty] | 1 | 1
| 3.9.2 | Privacy |  | 1 |  | 0 |  | 1 | [5 empty] | 1 | 1
| 3.10 | Quality of Service |  | 1 |  | 0 |  | 0 | [5 empty] | 1 | 1
PHY | 4.1 | Size and Form Factor | 1 |  | 0 |  | 1 |  | 1 | 1 | 1 | 1 | 0 |  |  | 1
| 4.2.1 | Minimum MAC/PHY Throughput | 1 |  | 0 |  | -1 |  | 0 | 1 | 1 | 1 | 1 |  |  | 1
| 4.2.2 | High End MAC/PHY Throughput | -1 |  | -1 |  | 0 |  | 0 | 1 | 1 | 0 | -1 |  |  | 0
| 4.3 | Frequency Band | 0 |  | 0 |  | 0 |  | 0 | 0 | 0 | 0 | 0 |  |  | 0
| 4.4 | Number of Simultaneously Operating Full-Throughput PANs | 1 |  | 1 |  | 1 |  | -1 | 1 | 1 | -1 | 1 |  |  | -1
| 4.5 | Signal Acquisition Method | 0 |  | 0 |  | 0 |  | 0 | 0 | 0 | 0 | 0 |  |  | 0
| 4.6 | Range | 0 |  | 1 |  | 0 |  | 0 | 0 | 0 | 0 | 0 |  |  | 1
| 4.7 | Sensitivity | 1 |  | 1 |  | 0 |  | 0 | 0 | 0 | 0 | 0 |  |  | 0
| 4.8.2 | Delay Spread Tolerance | 0 |  | 0 |  | 0 |  | 0 | 1 | 1 | 0 | 0 |  |  | 1
| 4.9 | Power Consumption | 1 |  | 0 |  | 0 |  | 1 | 1 | 1 | 1 | 0 |  |  | 0
|  | Total -'s | 2 | 1 | 1 | 1 | 1 | 0 | 1 | 0 | 1 | 1 | 2 | 1 | 0 | 1
|  | Total 0's | 8 | 11 | 11 | 12 | 11 | 13 | 14 | 6 | 5 | 9 | 10 | 12 | 15 | 10
|  | Total +'s | 13 | 19 | 11 | 18 | 11 | 18 | 8 | 17 | 17 | 13 | 11 | 18 | 16 | 12
|  | Self Proposals verified by | Walt Davis | Walt Davis | Marc de Courville | Pat Kinney | Rick Alfvin | Rick Alfvin |  | Anand Dabak | Martin Rofheart | Jeyhan Karaoguz | David Skellern | David Skellern

## Voting Member Evaluations
00245r6P802-15_TG3-Proposal-Evaluations
|  | Day/Time in La Jolla |  | M 17:00 |  |  | M 17:30 |  |  | TU 8:30 |  |  | TU 9:00 |  |  | TU 9:30 |  |  | TU 10:00 |  |  | W 8:00 |  |  | W 8:30 |  |  | W 9:00 |  |  | W 9:30 |  |  | TH 8:00 |  |  | TH 8:30
|  | Presenter/Doc Owner |  | Davis |  |  | Davis |  |  | Dydyk/de Courville |  |  | Kinney |  |  | Allen/Carlson |  |  | Heberling |  |  | O'Farrell |  |  | Dabak |  |  | McCorkle/Rofheart |  |  | Karaoguz |  |  | Skellern |  |  | Skellern |  |  | Rios |  |  | Rios
|  | Proposal Type |  | PHY |  |  | MAC |  |  | PHY |  |  | MAC |  |  | PHY |  |  | MAC |  |  | PHY |  |  | PHY |  |  | PHY |  |  | PHY |  |  | PHY |  |  | MAC |  |  | MAC |  |  | PHY
|  | PPT/Doc |  | 206r0/207r0 |  |  | 208r0/209r0 |  |  | 201r0/225r0 |  |  | 205r0/218r0 |  |  | 214r1/215r0 |  |  | 212r0/213r0 |  |  | 210r1 |  |  | 199r1/200r1 |  |  | 195r4 |  |  | 211r0 |  |  | 196r2 |  |  | 196r2 |  |  | 197r0 |  |  | 197r0
| Criteria Ref. | Criteria | -1 | 0 | 1 | -1 | 0 | 1 | -1 | 0 | 1 | -1 | 0 | 1 | -1 | 0 | 1 | -1 | 0 | 1 | -1 | 0 | 1 | -1 | 0 | 1 | -1 | 0 | 1 | -1 | 0 | 1 | -1 | 0 | 1 | -1 | 0 | 1 | -1 | 0 | 1 | -1 | 0 | 1
General | 2.1 | Unit Manufacturing Cost | 3 | 4 | 4 | 4 | 3 | 3 | 7 | 3 | 0 | 0 | 8 | 2 | 1 | 1 | 8 | 0 | 4 | 5 | 2 | 5 | 4 | 5 | 1 | 5 | 0 | 7 | 4 | 4 | 4 | 2 | 7 | 3 | 0 | 4 | 5 | 0 |  | 1 |  |  | 1
Solution | 2.2.2 | Interference and Susceptibility | 0 | 4 | 7 | 1 | 3 | 3 | 0 | 8 | 2 | 0 | 6 | 0 | 4 | 1 | 5 | 3 | 1 | 2 | 0 | 2 | 9 | 0 | 11 | 0 | 0 | 1 | 10 | 2 | 3 | 5 | 2 | 2 | 6 | 2 | 1 | 2 |  | 1 |  |  | 1
| 2.2.3 | Intermodulation Resistance | 0 | 3 | 7 | 1 | 3 | 3 | 0 | 3 | 7 | 0 | 6 | 0 | 4 | 1 | 5 | 3 | 0 | 2 | 0 | 2 | 9 | 0 | 11 | 0 | 0 | 1 | 10 | 0 | 10 | 0 | 2 | 1 | 7 | 2 | 1 | 2 |  | 1 |  |  |  | 1
| 2.2.4 | Jamming Resistance | 0 | 10 | 0 | 1 | 6 | 0 | 0 | 3 | 7 | 0 | 6 | 0 | 3 | 2 | 5 | 3 | 0 | 2 | 0 | 11 | 0 | 0 | 1 | 10 | 0 | 0 | 11 | 0 | 5 | 5 | 2 | 1 | 7 | 2 | 1 | 2 |  |  | 1 |  | 1
| 2.2.5 | Multiple Access | 0 | 2 | 8 | 0 | 3 | 7 | 0 | 1 | 9 | 0 | 3 | 7 | 2 | 3 | 5 | 0 | 0 | 8 | 2 | 8 | 0 | 0 | 2 | 9 | 0 | 2 | 9 | 0 | 5 | 5 | 2 | 1 | 7 | 0 | 2 | 7 |  |  | 1 |  |  | 1
| 2.2.6 | Coexistence | 0 | 8 | 2 | 0 | 5 | 2 | 1 | 0 | 9 | 0 | 3 | 3 | 0 | 10 | 0 | 0 | 5 | 0 | 2 | 9 | 0 | 1 | 0 | 10 | 0 | 1 | 10 | 0 | 5 | 5 | 0 | 1 | 9 | 0 | 1 | 4 |  | 1 |  |  | 1
| 2.3 | Interoperability | 6 | 4 | 0 | 8 | 2 | 0 | 8 | 2 | 0 | 6 | 4 | 0 | 1 | 9 | 0 | 1 | 7 | 0 | 5 | 6 | 0 | 4 | 7 | 0 | 5 | 6 | 0 | 4 | 6 | 0 | 10 | 0 | 0 | 9 | 0 | 0 | 1 |  |  |  | 1
| 2.4.1 | Manufactureability | 0 | 2 | 9 | 0 | 2 | 8 | 0 | 5 | 5 | 0 | 1 | 9 | 0 | 2 | 8 | 0 | 2 | 7 | 2 | 3 | 6 | 1 | 1 | 9 | 1 | 4 | 6 | 1 | 3 | 6 | 0 | 4 | 6 | 0 | 4 | 5 |  | 1 |  |  | 1
| 2.4.2 | Time to Market | 0 | 4 | 7 | 1 | 3 | 6 | 0 | 5 | 6 | 0 | 1 | 9 | 1 | 1 | 8 | 1 | 1 | 7 | 2 | 6 | 3 | 1 | 1 | 9 | 2 | 3 | 6 | 1 | 3 | 6 | 0 | 4 | 6 | 0 | 4 | 5 |  | 1 |  |  | 1
| 2.4.3 | Regulatory Impact | 9 | 1 | 0 | 5 | 2 | 0 | 4 | 7 | 0 | 0 | 6 | 0 | 0 | 10 | 0 | 0 | 5 | 0 | 0 | 11 | 0 | 1 | 10 | 0 | 11 | 0 | 0 | 5 | 5 | 0 | 3 | 7 | 0 | 0 | 5 | 0 |  | 1 |  |  | 1
| 2.4.4 | Maturity of Solution | 1 | 3 | 7 | 1 | 3 | 6 | 0 | 7 | 4 | 0 | 2 | 8 | 2 | 3 | 5 | 1 | 0 | 8 | 2 | 6 | 3 | 2 | 4 | 5 | 5 | 4 | 2 | 1 | 6 | 3 | 0 | 6 | 4 | 0 | 4 | 5 |  | 1 |  |  |  | 1
| 2.5 | Scalability | 0 | 4 | 7 | 1 | 3 | 6 | 2 | 2 | 7 | 0 | 4 | 5 | 1 | 3 | 6 | 1 | 3 | 5 | 1 | 2 | 8 | 0 | 1 | 10 | 0 | 2 | 9 | 2 | 3 | 5 | 0 | 4 | 6 | 0 | 4 | 5 |  | 1 |  |  |  | 1
| 2.6 | Location Awareness | 0 | 11 | 0 | 0 | 10 | 0 | 0 | 11 | 0 | 0 | 10 | 0 | 0 | 10 | 0 | 0 | 9 | 0 | 0 | 11 | 0 | 0 | 9 | 2 | 0 | 1 | 10 | 0 | 10 | 0 | 0 | 10 | 0 | 0 | 9 | 0 |  | 1 |  |  | 1
MAC | 3.1 | Transparent to Upper Layer Protocols (TCP/IP) |  |  |  | 0 | 10 | 0 |  |  |  | 0 | 11 | 0 |  |  |  | 0 | 11 | 0 | [15 empty] | 0 | 10 | 0 |  | 1
| 3.2.1 | Unique 48-Bit Address |  |  |  | 0 | 10 | 0 |  |  |  | 1 | 10 | 0 |  |  |  | 1 | 10 | 0 | [15 empty] | 0 | 10 | 0 |  | 1
| 3.2.2 | Simple Network Join/UnJoin Procedures for RF enabled devices |  |  |  | 2 | 4 | 4 |  |  |  | 0 | 3 | 7 |  |  |  | 0 | 6 | 5 | [15 empty] | 2 | 6 | 2 |  | 1
| 3.2.3 | Device Registration |  |  |  | 0 | 6 | 4 |  |  |  | 0 | 6 | 5 |  |  |  | 0 | 6 | 5 | [15 empty] | 5 | 5 | 0 |  | 1
| 3.3.2 | Minimum Delivered Data Throughput |  |  |  | 0 | 0 | 7 |  |  |  | 7 | 1 | 0 |  |  |  | 5 | 1 | 2 | [15 empty] | 1 | 2 | 4 |  |  | 1
| 3.3.3 | High End Delivered Data Throughput |  |  |  | 0 | 7 | 0 |  |  |  | 0 | 8 | 0 |  |  |  | 0 | 6 | 2 | [15 empty] | 0 | 7 | 0 |  | 1
| 3.4 | Data Transfer Types |  |  |  | 0 | 0 | 10 |  |  |  | 3 | 2 | 6 |  |  |  | 1 | 0 | 10 | [16 empty] | 3 | 4 |  | 1
| 3.5.1 | Topology |  |  |  | 0 | 0 | 10 |  |  |  | 3 | 4 | 4 |  |  |  | 0 | 3 | 8 | [15 empty] | 0 | 3 | 7 |  |  | 1
| 3.5.2 | Maximum Number of Active Connections |  |  |  | 0 | 0 | 10 |  |  |  | 0 | 2 | 9 |  |  |  | 0 | 5 | 6 | [15 empty] | 0 | 3 | 7 |  |  | 1
| 3.5.3 | Ad Hoc Network |  |  |  | 0 | 10 | 0 |  |  |  | 0 | 11 | 0 |  |  |  | 0 | 11 | 0 | [15 empty] | 0 | 10 | 0 |  | 1
| 3.5.4 | Access to a Portal |  |  |  | 0 | 10 | 0 |  |  |  | 0 | 11 | 0 |  |  |  | 0 | 11 | 0 | [15 empty] | 0 | 10 | 0 |  | 1
| 3.6.2 | Master Redundancy |  |  |  | 0 | 10 | 0 |  |  |  | 0 | 11 | 0 |  |  |  | 2 | 9 | 0 | [15 empty] | 7 | 3 | 0 |  | 1
| 3.6.3 | Loss of Connection |  |  |  | 0 | 10 | 0 |  |  |  | 0 | 11 | 0 |  |  |  | 0 | 11 | 0 | [15 empty] | 0 | 10 | 0 |  | 1
| 3.7 | Power Management Types |  |  |  | 3 | 3 | 4 |  |  |  | 0 | 9 | 2 |  |  |  | 0 | 6 | 5 | [15 empty] | 1 | 6 | 3 |  | 1
| 3.8 | Power Consumption of MAC Controller |  |  |  | 0 | 10 | 0 |  |  |  | 0 | 7 | 4 |  |  |  | 0 | 11 | 0 | [15 empty] | 4 | 6 | 0 |  | 1
| 3.9.1 | Authentication |  |  |  | 0 | 3 | 7 |  |  |  | 0 | 11 | 0 |  |  |  | 0 | 11 | 0 | [15 empty] | 3 | 3 | 4 |  |  | 1
| 3.9.2 | Privacy |  |  |  | 0 | 3 | 7 |  |  |  | 0 | 11 | 0 |  |  |  | 0 | 8 | 3 | [15 empty] | 3 | 3 | 4 |  |  | 1
| 3.10 | Quality of Service |  |  |  | 0 | 3 | 7 |  |  |  | 5 | 4 | 2 |  |  |  | 1 | 8 | 2 | [15 empty] | 4 | 0 | 6 |  |  | 1
PHY | 4.1 | Size and Form Factor | 5 | 3 | 0 |  |  |  | 9 | 2 | 0 |  |  |  | 0 | 6 | 5 |  |  |  | 0 | 9 | 2 | 4 | 1 | 6 | 2 | 2 | 7 | 4 | 4 | 2 | 8 | 2 | 0 | [7 empty] | 1
| 4.2.1 | Minimum MAC/PHY Throughput | 0 | 4 | 4 |  |  |  | 0 | 10 | 1 |  |  |  | 7 | 4 | 0 |  |  |  | 0 | 11 | 0 | 0 | 1 | 10 | 1 | 1 | 9 | 4 | 1 | 5 | 0 | 0 | 10 | [8 empty] | 1
| 4.2.2 | High End MAC/PHY Throughput | 0 | 8 | 0 |  |  |  | 0 | 11 | 0 |  |  |  | 0 | 11 | 0 |  |  |  | 0 | 11 | 0 | 0 | 1 | 10 | 0 | 2 | 9 | 0 | 7 | 3 | 0 | 8 | 2 | [7 empty] | 1
| 4.3 | Frequency Band | 0 | 8 | 0 |  |  |  | 0 | 11 | 0 |  |  |  | 0 | 11 | 0 |  |  |  | 0 | 11 | 0 | 0 | 11 | 0 | 0 | 11 | 0 | 0 | 10 | 0 | 0 | 10 | 0 | [7 empty] | 1
| 4.4 | Number of Simultaneously Operating Full-Throughput PANs | 2 | 4 | 2 |  |  |  | 1 | 1 | 9 |  |  |  | 4 | 2 | 5 |  |  |  | 9 | 2 | 0 | 0 | 1 | 10 | 0 | 1 | 10 | 7 | 3 | 0 | 0 | 1 | 9 | [6 empty] | 1
| 4.5 | Signal Acquisition Method | 0 | 7 | 0 |  |  |  | 0 | 10 | 0 |  |  |  | 0 | 10 | 0 |  |  |  | 0 | 10 | 0 |  | 10 | 0 | 0 | 10 | 0 | 0 | 10 | 0 | 0 | 10 | 0 | [7 empty] | 1
| 4.6 | Range | 0 | 8 | 0 |  |  |  | 0 | 11 | 0 |  |  |  | 2 | 9 | 0 |  |  |  | 0 | 11 | 0 | 0 | 11 | 0 | 0 | 11 | 0 | 0 | 10 | 0 | 0 | 10 | 0 | [7 empty] | 1 | 0
| 4.7 | Sensitivity | 0 | 8 | 0 |  |  |  | 0 | 11 | 0 |  |  |  | 0 | 11 | 0 |  |  |  | 0 | 11 | 0 | 0 | 11 | 0 | 0 | 11 | 0 | 0 | 10 | 0 | 0 | 10 | 0 | [7 empty] | 1
| 4.8.2 | Delay Spread Tolerance | 0 | 8 | 0 |  |  |  | 0 | 11 | 0 |  |  |  | 1 | 10 | 0 |  |  |  | 0 | 11 | 0 | 3 | 2 | 6 | 0 | 7 | 4 | 3 | 7 | 0 | 0 | 10 | 0 | [8 empty] | 1
| 4.9 | Power Consumption | 1 | 7 | 0 |  |  |  | 9 | 2 | 0 |  |  |  | 1 | 10 | 0 |  |  |  | 2 | 4 | 5 | 4 | 0 | 7 | 0 | 4 | 7 | 4 | 4 | 2 | 6 | 4 | 0 | [7 empty] | 1
|  | Total -'s | 27 |  |  | 28 |  |  | 41 |  |  | 25 |  |  | 34 |  |  | 23 |  |  | 29 |  |  | 26 |  |  | 27 |  |  | 42 |  |  | 42 |  |  | 49 |  |  | 1 |  |  | 1
|  | Total 0's |  | 125 |  |  | 147 |  |  | 137 |  |  | 193 |  |  | 140 |  |  | 171 |  |  | 173 |  |  | 108 |  |  | 92 |  |  | 134 |  |  | 109 |  |  | 141 |  |  | 22 |  |  | 16
|  | Total +'s |  |  | 64 |  |  | 114 |  |  | 66 |  |  | 82 |  |  | 65 |  |  | 94 |  |  | 49 |  |  | 118 |  |  | 133 |  |  | 54 |  |  | 79 |  |  | 78 |  |  | 8 |  |  | 6
Reference: 00279r0
NOTE: Results are based on 10 voters' submission of 00226r2, which did not request the evaluation of Rios's proposal, and 1 voter's submission of 00226r3, which did request the evaluation of Rios's proposal.
Note for revision 5 changes:
* Interoperability - change the mistaken +1 values to 0
* Regulatory Impact - change the mistaken +1 values to 0
* Location Awareness - change the mistaken -1 values to 0
* High-end throughput (both MAC and PHY) - change the mistaken -1 values to 0
* Ad Hoc Network, Access to Portal, Master Redundancy, Loss of Connection - change the mistaken +1 values to 0
* Range - change the mistaken +1 values to 0
* Frequency Band & Sensitivity - all values should be 0

## PHY Sub-Committee Evaluations
00245r6P802-15_TG3-Proposal-Evaluations
|  | Day/Time in La Jolla | M 17:00 | TU 8:30 | TU 9:30 | W 8:00 | W 8:30 | W 9:00 | W 9:30 | TH 8:00
|  | Presenter/Doc Owner | Davis | Dydyk/de Courville | Allen/Carlson | O'Farrell | Dabak | McCorkle/Rofheart | Karaoguz | Skellern | Rios
|  | Proposal Type | PHY | PHY | PHY | PHY | PHY | PHY | PHY | PHY | PHY
|  | PPT/Doc | 206r0/207r0 | 201r0/225r0 | 214r1/215r0 | 210r1 | 199r1/200r1 | 195r4 | 211r0 | 196r2 | 197r0
| Criteria Ref. | Criteria | [9 empty] | Assessment Complete
General | 2.1 | Unit Manufacturing Cost | 1 | 0 | 1 | 1 | 1 | 1 | 1 | 0 | 1
Solution | 2.2.2 | Interference and Susceptibility | 1 | 0 | 1 | 1 | 0 | 1 | 1 | 1 | 1
| 2.2.3 | Intermodulation Resistance | 1 | 1 | 1 | 1 | 0 | 1 | 0 | 1 | 1
| 2.2.4 | Jamming Resistance | 0 | 1 | 1 | 0 | 1 | 1 | 1 | 1 | 0
| 2.2.5 | Multiple Access | 1 | 1 | ? | ? | 1 | 1 | 1 | ? | 1
| 2.2.6 | Coexistence | 0 | 1 | 0 | 0 | 1 | 1 | 1 | 1 | 0
| 2.3 | Interoperability | ? | ? | 0 | 0 | 0 | 0 | 0 | -1 | ?
| 2.4.1 | Manufactureability | 1 | ? | 1 | 1 | 1 | 1 | 1 | 1 | 1
| 2.4.2 | Time to Market | 1 | 1 | 1 | 0 | 1 | 1 | 1 | 1 | 1
| 2.4.3 | Regulatory Impact | -1 | 0 | 0 | 0 | 0 | -1 | 0 | 0 | 0
| 2.4.4 | Maturity of Solution | 1 | 1 | 1 | 1 | 1 | 1 | 1 | 1 | 1
| 2.5 | Scalability | 1 | 1 | 1 | 1 | 1 | 1 | 1 | 1 | 1
| 2.6 | Location Awareness | 0 | 0 | 0 | 0 | 1 | 1 | 0 | 0 | 0
PHY | 4.1 | Size and Form Factor | ? | ? | 1 | ? | 1 | 1 | 1 | 0 | 1
| 4.2.1 | Minimum MAC/PHY Throughput | 1 | 1 | -1 | ? | 1 | 1 | -1 | 1 | 1 | Yes
| 4.2.2 | High End MAC/PHY Throughput | 0 | 0 | 0 | 0 | 1 | 1 | 0 | 0 | 0 | Yes
| 4.3 | Frequency Band | 0 | 0 | 0 | 0 | 0 | 0 | 0 | 0 | 0 | Yes
| 4.4 | Number of Simultaneously Operating Full-Throughput PANs | ? | 1 | -1 | -1 | 0 | ? | -1 | 1 | -1
| 4.5 | Signal Acquisition Method | 0 | 0 | 0 | 0 | 0 | 0 | 0 | 0 | 0 | Yes
| 4.6 | Range | ? | 0 | ? | 0 | 0 | 0 | 0 | 0 | 0
| 4.7 | Sensitivity | 0 | 0 | 0 | 0 | 0 | 0 | 0 | 0 | 0 | Yes
| 4.8.2 | Delay Spread Tolerance | 0 | 0 | 0 | 0 | 0 | 0 | 0 | 0 | 0 | Yes
| 4.9 | Power Consumption | ? | ? | 0 | ? | 1 | 1 | 1 | 0 | 0
|  | Total -'s | 1 | 0 | 2 | 1 | 0 | 1 | 2 | 1 | 1
|  | Total 0's | 8 | 10 | 10 | 12 | 10 | 6 | 10 | 11 | 11
|  | Total +'s | 9 | 9 | 9 | 6 | 13 | 15 | 11 | 10 | 10

## MAC Sub-Committee Evaluations
00245r6P802-15_TG3-Proposal-Evaluations
|  | Day/Time in La Jolla | M 17:30 | TU 9:00 | TU 10:00 | TH 8:30
|  | Presenter/Doc Owner | Davis | Kinney | Heberling | Skellern | Rios
|  | Proposal Type | MAC | MAC | MAC | MAC | MAC
|  | PPT/Doc | 208r0/209r0 | 205r0/218r0 | 212r0/213r0 | 196r2 | 197r0 | Assessment Complete
| Criteria Ref. | Criteria
General | 2.1 | Unit Manufacturing Cost | 1 | 1 | 1 | 0 | 1
Solution | 2.2.5 | Multiple Access | 1 | 0 | 1 | 1 | 1
| 2.3 | Interoperability | 0 | 1 | 0 | -1 | 0
| 2.4.1 | Manufactureability | 1 | 1 | 1 | 1 | 1
| 2.4.2 | Time to Market | 1 | 1 | 1 | 1 | 1
| 2.4.4 | Maturity of Solution | 1 | 1 | 1 | 1 | 1
| 2.5 | Scalability | 1 | 1 | 1 | 1 | 1
| 2.6 | Location Awareness | 0 | 0 | 0 | 0 | 0
MAC | 3.1 | Transparent to Upper Layer Protocols (TCP/IP) | 0 | 0 | 0 | 0 | 0 | yes
| 3.2.1 | Unique 48-Bit Address | 0 | 0 | 0 | 0 | 0 | yes
| 3.2.2 | Simple Network Join/UnJoin Procedures for RF enabled devices | -1 | 1 | 0 | -1 | ?
| 3.2.3 | Device Registration | 0 | 0 | 0 | ? | ?
| 3.3.2 | Minimum Delivered Data Throughput | 0 | 0 | 0 | 0 | 0
| 3.3.3 | High End Delivered Data Throughput | 0 | 0 | 0 | 0 | 0
| 3.4 | Data Transfer Types | 1 | ? | 1 | 1 | ?
| 3.5.1 | Topology | 1 | 1 | 1 | ? | ?
| 3.5.2 | Maximum Number of Active Connections | 1 | 1 | 1 | 1 | 1 | yes
| 3.5.3 | Ad Hoc Network | 0 | 0 | 0 | 0 | 0 | yes
| 3.5.4 | Access to a Portal | 0 | 0 | 0 | 0 | 0 | yes
| 3.6.2 | Master Redundancy | 0 | 0 | ? | ? | ?
| 3.6.3 | Loss of Connection | 0 | 0 | 0 | 0 | 0 | yes
| 3.7 | Power Management Types | ? | ? | ? | ? | ?
| 3.8 | Power Consumption of MAC Controller | ? | ? | 0 | 0 | 0
| 3.9.1 | Authentication | 1 | 0 | 0 | 1 | 1
| 3.9.2 | Privacy | 1 | 0 | 1 | 1 | 1
| 3.10 | Quality of Service | 1 | 0 | 0 | 1 | 1
|  | Total -'s | 1 | 0 | 0 | 2 | 0
|  | Total 0's | 11 | 14 | 14 | 10 | 10
|  | Total +'s | 12 | 9 | 10 | 10 | 10
Note (r0 & r1 only): The current (-1, 0, 1) values are based on the r0 determination of the self evaluation. These will be changed as the presenters confirm their self-evaluation (r1).
Then starting in r2, the values will reflect the current sub-committee assessments.

## SYS Sub-Committee Evaluations
00245r6P802-15_TG3-Proposal-Evaluations
MAC/PHY Proposal Pairing
MAC Type
|  |  | Updated 802.15.1 |  | 802.11 lite + 802.15.1 |  | 802.11 lite |  | HiperPAN
|  |  | MAC | PHY | MAC | PHY | MAC | PHY | MAC | PHY
| PHY Type | 2.4 GHz | Heberling | Allen-Carlson | Kinney | Allen-Carlson | Rios | Rios
|  |  | Heberling | Dabak | Kinney | Dabak
|  |  | Heberling | Karaoguz | Kinney | Rios
|  |  | Heberling | O'Farrell | Kinney | Karaoguz
|  | 5 GHz | Heberling | Davis |  |  | Davis | Davis | HiperPAN | de Courville
[7 empty] | Skellern | Skellern
|  | UWB | Heberling | McCorkle-Rofheart | Kinney | McCorkle-Rofheart
|  | Day/Time in La Jolla | M 17:00 | M 17:30 | TU 8:30 | TU 9:00 | TU 9:30 | TU 10:00 | W 8:00 | W 8:30 | W 9:00 | W 9:30 | TH 8:00 | TH 8:30
|  | Presenter/Doc Owner | Davis | Davis | Dydyk/de Courville | Kinney | Allen/Carlson | Heberling | O'Farrell | Dabak | McCorkle/Rofheart | Karaoguz | Skellern | Skellern | Rios | Rios
|  | Proposal Type | PHY | MAC | PHY | MAC | PHY | MAC | PHY | PHY | PHY | PHY | PHY | MAC | MAC | PHY
|  | PPT/Doc | 206r0/207r0 | 208r0/209r0 | 201r0/225r0 | 205r0/218r0 | 214r1/215r0 | 212r0/213r0 | 210r1 | 199r1/200r1 | 195r4 | 211r0 | 196r2 | 196r2 | 197r0 | 197r0
| Criteria Ref. | Criteria
General | 2.1 | Unit Manufacturing Cost
Solution | 2.2.2 | Interference and Susceptibility
| 2.2.3 | Intermodulation Resistance
| 2.2.4 | Jamming Resistance
| 2.2.5 | Multiple Access
| 2.2.6 | Coexistence
| 2.3 | Interoperability
| 2.4.1 | Manufactureability
| 2.4.2 | Time to Market
| 2.4.3 | Regulatory Impact
| 2.4.4 | Maturity of Solution
| 2.5 | Scalability
| 2.6 | Location Awareness
|  | Total -'s | 0 | 0 | 0 | 0 | 0 | 0 | 0 | 0 | 0 | 0 | 0 | 0 | 0 | 0
|  | Total 0's | 0 | 0 | 0 | 0 | 0 | 0 | 0 | 0 | 0 | 0 | 0 | 0 | 0 | 0
|  | Total +'s | 0 | 0 | 0 | 0 | 0 | 0 | 0 | 0 | 0 | 0 | 0 | 0 | 0 | 0
MAC/PHY Proposal Pairing
MAC Type
|  |  | Updated 802.15.1 |  | 802.11 like |  | HiperPAN
|  |  | MAC | PHY | MAC | PHY | MAC | PHY
| PHY Type | 2.4 GHz | Heberling | Allen-Carlson | Kinney | Allen-Carlson
|  |  | Heberling | Dabak | Kinney | Dabak
|  |  | Heberling | Karaoguz | Kinney | Rios
|  |  | Heberling | O'Farrell | Kinney | Karaoguz
[5 empty] | Rios | Rios
|  | 5 GHz | Heberling | Davis | Davis | Davis | HiperPAN | de Courville
[5 empty] | Skellern | Skellern
|  | UWB | Heberling | McCorkle-Rofheart | Kinney | McCorkle-Rofheart

## Discussion Items
00245r6P802-15_TG3-Proposal-Evaluations
This is a summary of issues discussed in the sub-committee meetings. If there is a discrepancy with the minutes from the meeting, the minutes take precedence. Insert rows as needed.
PHY Sub-Committee
Mtg Date | Proposal | Criteria | Issue | Resolution | Relevant Documents | Due Date
2000-07-27 | Davis | all | Scoring of PHY proposal not provided by presenter | Assigned "?s" - Received presenter feedback, filled in undiscussed criteria (left size and form a "?") |  | Done
2000-07-27 | de Courville | Size and Form | Self-evaluation cannot be verified without more info | Assigned "?" and asked for more info |  | 2000-08-10
2000-07-27 | O'Farrell | Size and Form | Self-evaluation cannot be verified without more info | Assigned "?" |  | 2000-09-12
2000-08-03 | All | Size and Form | Each proposal is requested to provide more information on size/form factor |  |  | 2000-09-12
2000-08-03 | O'Farrell | Min. MAC/PHY Throughput | Is a 10% MAC overhead possible? | Assigned "?" and asked for more info |  | 2000-09-12
2000-08-03 | de Courville | Min. MAC/PHY Throughput | 20 Mbps exactly is impossible. Therefore, the value should be a -1 or 1. | Assigned "1" value |  | Done
2000-08-03 | Karaoguz | Min. MAC/PHY Throughput | MAC overhead would bring the MAC/PHY throughput below 20 Mbps | Assigned "-1" value |  | Done
2000-08-03 | Davis, de Courville, Skellern | High End MAC/PHY Throughput | A -1 value is not valid and should be a 0 | Assigned "0" value to all "-1" values |  | Done
2000-08-10 | Davis | No. of Simultaneously Operating Full-Throughput PANs | Self-evaluation cannot be verified without more info | Assigned "?" pending more info |  | 2000-09-12
2000-08-10 | Allen/Carlson | No. of Simultaneously Operating Full-Throughput PANs | Proposal can't have 4 full rate simultaneous networks | Assigned "-1" value
2000-08-10 | Dabak | No. of Simultaneously Operating Full-Throughput PANs | Need more info on power spectral densities | Assigned "?" pending further info |  | 2000-08-15
2000-08-10 | McCorkle | No. of Simultaneously Operating Full-Throughput PANs | Self-evaluation cannot be verified without more info | Assigned "?" pending further info |  | 2000-09-12
2000-08-10 | Davis | Range | Self-evaluation cannot be verified without more info | Assigned "?" pending further info |  | 2000-09-12
2000-08-10 | de Courville, Rios | Range | A score of "1" is not possible for this criterion | Assigned "0" to both
2000-08-10 | Allen/Carlson | Range | Self-evaluation cannot be verified without more info | Assigned "?" pending further info | update to doc 215 | 2000-08-24
2000-08-10 | Davis, de Courville | Sensitivity | A score of "1" is not possible for this criterion | Assigned "0" to both
2000-08-10 | Davis | Power Consumption | Self-evaluation cannot be verified without more info on receive power | Assigned "?" pending further info |  | 2000-09-12
2000-08-10 | de Courville | Power Consumption | Self-evaluation cannot be verified without more info on breakdown of transmit and receive power by block | Assigned "?" pending further info |  | 2000-09-01
2000-08-10 | O'Farrell | Power Consumption | Self-evaluation cannot be verified without more info on receive power | Assigned "?" pending further info |  | 2000-09-12
2000-08-17 | All | Delay Spread Tolerance | Definition is broken | Assigned everyone "0", a workable definition & evaluation will be included in an annex of the criteria document (110r13) | future update to doc 110(r13)
2000-08-17 | Carlson | Multiple Access | Need more info | Assigned "?" pending further info |  | 2000-08-24
2000-08-17 | O'Farrell | Multiple Access | Need more info | Assigned "?" pending further info |  | 2000-08-24
2000-08-17 | Skellern | Multiple Access | Need more info | Assigned "?" pending further info |  | 2000-08-31
2000-08-24 | Dabak | No. of Simultaneously Operating Full-Throughput PANs | Changed evaluation based on submitted document | Changed "?" to "0"
2000-08-24 | Davis | Interoperability | Need more info on how proposal meets interoperability and cost self-scoring simultaneously | Assigned "?" pending further info |  | 2000-09-12
2000-08-24 | de Courville | Interoperability | Need more info on how proposal meets interoperability and cost self-scoring simultaneously | Assigned "?" pending further info |  | 2000-09-12
2000-08-24 | Karaoguz | Interoperability | Self-scoring of "1" is impossible; proposal merits "0" | Assigned "0"
2000-08-24 | Rios | Interoperability | Rios volunteered to accept "?" and provide more info | Assigned "?" |  | 2000-09-04
2000-08-24 | de Courville | Manufactureability | Need more info | Assigned "?" pending further info |  | 2000-09-12
MAC Sub-Committee
Mtg Date | Proposal | Criteria | Issue | Resolution | Relevant Documents | Due Date
2000-08-01 | Davis | Join/Unjoin | Existing docs don't support self-evaluation | Assigned -1
2000-08-01 | Heberling | Join/Unjoin | Existing docs don't support self-evaluation | Assigned 0
2000-08-01 | Skellern | Join/Unjoin | Existing docs don't support self-evaluation | Assigned -1
2000-08-01 | Rios | Join/Unjoin | Existing docs don't support self-evaluation | Assigned ? pending further info |  | 2000-09-12
2000-08-01 | Davis | Registration | Existing docs don't support self-evaluation | Assigned 0
2000-08-01 | Kinney | Registration | Existing docs don't support self-evaluation | Assigned 0
2000-08-01 | Heberling | Registration | Existing docs don't support self-evaluation | Assigned 0
2000-08-01 | Skellern | Registration | Existing docs don't support self-evaluation | Assigned ? pending further info |  | 2000-09-12
2000-08-01 | Rios | Registration | Existing docs don't support self-evaluation | Assigned ? pending further info |  | 2000-09-12
2000-08-01 | Kinney | Transfer Types | Existing docs don't support self-evaluation | Assigned ? pending further info |  | 2000-09-04
2000-08-15 | Rios | Transfer Types | Need supporting information | Assigned ? pending further info |  | 2000-09-04
2000-08-15 | Skellern | Topology | Need more information on supporting peer-to-peer | Assigned ? pending further info |  | Rating Affirmation by 18-Aug Supporting docs by 4-Sep
2000-08-15 | Rios | Topology | Need more information on supporting peer-to-peer | Assigned ? pending further info |  | Rating Affirmation by 18-Aug Supporting docs by 4-Sep
2000-08-15 | Kinney | Ad Hoc Network | Only -1 and 0 are valid responses | Assigned 0, email for verification |  | 2000-08-18
2000-08-15 | Kinney | Access to Portal | Only -1 and 0 are valid responses | Assigned 0, email for verification |  | 2000-08-18
2000-08-15 | Kinney | Master Redundancy | Only -1 and 0 are valid responses | Assigned 0, email for verification |  | 2000-08-18
2000-08-15 | Heberling | Master Redundancy | Need more information on why rating of "0" | Assigned ? pending further info |  | 2000-08-18
2000-08-15 | Skellern | Master Redundancy | Need more information on why rating of "0" | Assigned ? pending further info |  | Rating Affirmation by 18-Aug Supporting docs by 4-Sep
2000-08-15 | Rios | Master Redundancy | Need more information on why rating of "0" | Assigned ? pending further info |  | Rating Affirmation by 18-Aug Supporting docs by 4-Sep
2000-08-15 | Kinney | Loss of Connection | Only -1 and 0 are valid responses | Assigned 0, email for verification |  | 2000-08-18
2000-08-15 | All | Power Management Types | Proposals claiming a "1" need to explain their intended enhanced power saving mode | Assigned ? pending further info |  | Rating Affirmation by 18-Aug Supporting docs by 4-Sep
2000-08-15 | Davis | Power Consumption | Need more information on why rating of "1" | Assigned ? pending further info |  | Email reponse by 18-Aug
2000-08-15 | Kinney | Power Consumption | Need more information on why rating of "1" | Assigned ? pending further info |  | Rating Affirmation by 18-Aug Supporting docs by 4-Sep
2000-08-29 | All | Min. MAC/PHY Throughput | All proposals receive a "0" | Provide an informative criteria in annex to assess the efficiency of MAC instead of this criteria
2000-08-29 | All | High End MAC/PHY Throughput | All proposals receive a "0" | Provide an informative criteria in annex to assess the efficiency of MAC instead of this criteria
SYS Sub-Committee
Mtg Date | Proposal | Criteria | Issue | Resolution | Relevant Documents | Due Date
2000-08-28 | 802.11 like + 802.15.1 MAC Category | MAC/PHY Pairings | Need clarification of how this proposal is unique from the existing standards | Pat Kinney will define difference for next meeting |  | 2000-09-06