## BSIG Inputs
| COLOR CODES: |  |  | REQUIRED RESOLUTION | PICS ISSUE -- IEEE does not have source document | Resolution not required
Vote ID(s) | Spec 1.0b Ref. [802.15 Clause] | Type | Res. Req. | Comment | Recommended change | A=accept D=decline C=clairify R=research E=Errata | Disposition
atp005 ccb001 ccb002 DEC116 FXW037 | General Comment | T | Y |  | Include errata corrections of BT spec. | R | Plan in place to update Draft with version 1.1, which may include additional inputs based on IEEE comments.
DEC117 | General Comment | T | Y | The MSCs do not align to the conditions in the GAP thus leading to confusion on when and if actions should occur. This is complicated by items in the PICS. | The MSCs should be aligned to agree with the conditions listed in the PICS and GAP, so that a coherent message exchange/interaction can be determined. | R | Need to verify MSC changes in v1.1
DEC120 | General Comment | T | Y | The expiry of baseband timers (inquiry_scan & page_scan) can collide. The action to be performed when this occurs is not specified either in the Baseband, HCI, or GAP sections nor do these sections indicate how to avoid timer collisions. | Add text that states when timers collide both timers are ignored. | E | Should these timers be running at the same time?
DEC121 | General Comment | T | Y | There are many issues that are available on the Bluetooth web site that have not been answered nor corrected in the specification. | Address these comments as if they were submitted as part of the IEEE letter ballot comments | R | These BT comments cannot be released to the IEEE since they are behind password protected web site. However, there is a plan in place to update Draft with version 1.1, which may include additional inputs based on IEEE comments.
DEC057 | General Comment -- no corres-ponding Bluetooth text [12.0.2] | t | Y | Page 443 states that SA and DA fields are appended to LLC SDU by the local MAC sublayer, but this is not true of Bluetooth | No suggestion, as this is the problem with Bluetooth being used as a MAC protocol assuming LLC | C, E | David will provide more information and we will define a mechanism for associating BT addreeses with IEEE 48-bit addresses (see attached comment)
DEC113 | _Appendix VI, pp 995 [H] | T | Y | There are other Baseband timers that are not listed here, some are listed in the GAP, but for consistency they should all be listed in one place. | Add Tpagescan, Tw_page_scan, Tw_inquiry_scan, and Tinquiryscan | E | (1) The timers defined in this clause relate only to timers at the baseband (link controller?) and not all the timers in the specification as the clause states in the opening paragraph. Do we need to move this clause in the baseband clause. (2) Not all the timers from the baseband are defined here (T_pageScan, Tw_pageScan, etc, are not defined). The appendix needs to state that this appendix contains all the "inactivity time-out" timers need for recoverying from baseband deadlocks (e.g., waiting for a page response). (3) The timers in this appendix state that they are DETERMINED by an HCI command. Does this impy that HCI is mandatory? We should better state that the preset values of these timers are the default values defined in the HCI spec. Even better, we should write the set value of these timers (in slots or in sec?) here and state that, in the presence of an HCI, these values may be modified by an HCI command.
DEC114 | _Appendix VI, pp995 [H] | T | Y | If this annex needs to either be the defining place for all timers (RF, Baseband, LMP, L2CAP) or be move into the baseband section, since currently it only lists some of the Baseband timers. | Heed the suggestion listed in the comment | E | See DEC113
DEC115 | _Appendix VI, pp 995 [H] | T | Y | If Annex H moves to baseband, then nothing further. However, if it stays then add LMP section and timer LMP response timeout. | Add LMP Response Timer Description time between receiving a baseband frame carrying an LMP PDU and sending a baseband frame carrying a valid response PDU. Value is 30 seconds (measured in 48,000 slots ) (Reference 9.1) | E | See DEC113
DEC110 | _Appendix VI.1.1.1, pp996 [H.1.1] | T | Y | The value may be read or written to by an HCI command, but a default is already present without HCI, because HCI is not required, so the vaule is not determined by an HCI command. However the current way the text is written the HCI is required. | Change text to "Its default value may be modified by HCI commands, if implemented." | E | See DEC113
DEC111 | _Appendix VI.1.1.2 pp 996 [H.1.2] | T | Y | The value may be read or written to by an HCI command, but a default is already present without HCI, because HCI is not required, so the vaule is not determined by an HCI command. However the current way the text is written the HCI is required. | Change text to "Its default value may be modified by HCI commands, if implemented." | E | See DEC113
DEC112 | _Appendix VI.1.1.6 para. 2, pp 997 [H.1.6] | T | Y | The value may be read or written to by an HCI command, but a default is already present without HCI, because HCI is not required, so the vaule is not determined by an HCI command. However the current way the text is written the HCI is required. | Change text to "The supervisionTO default value may be modified by HCI commands, if implemented. | E | See DEC113
KBF005 | A.1 pp 18 [7.1] | T | Y | For the USA, depending on Bluetooth power class, antenna, and product application, further requirements may be imposed. The device must operate in a manner that ensures that exposure to the public (users and nearby persons) does not exceed the Commission's RF Exposure Guidelines (1.1307, 2.1091, and 2.1093) | Either state the comment in the standard or cite a reference to FCC Public Notice DA 00-75 Released March 30, 2000 for further information on Filing and Measurement Guidelines for FHSS Systems. | E
KBF004 | A.1 pp 18 [7.1] | t | N | The Spain frequency band issue is no longer present. | Please consult with the Bluetooth Regulatory WG Chairman to verify that this is the case. | R
SJS010 KBF006 | A.2 table 2.2, pp 19 [7.2] | T | Y | As observered by the editor, the 26 MHz guard band listed in Table 4 for Spain looks incorrect | Change it to the correct number (4 MHz?) | A | BB Errata 07
KDM010 | A.3 para. 5, pp 20 [7.3 - pg 50] | t | Y | + 20 what? | Based on section -- should be +20dBm | E
TTM004 | A.2 pp 19 [6.3.1.2.1 etc.] | t | N | Frequency bands for Spain & Japan have been harmonized | note: expected to be changed in Bluetooth 1.1 | E | Request updated text from BSIG
RLD015 | A.4.2 note 1, pp 24 [7.4.2] | t | Y | Footnote 1 folllowing table 9 refers to Bluetooth 1.0 spec, release dates, and compliance - is this proper? | IEEE decision on what we should really be tied to. | R | All "tentative" specifications must be resolved before this document can become a Standard, regardless of contents of v1.1
SJS012 | A.4.2 table 4.1, pp 24 [7.4.2] | t | Y | In Table 9, the definition of "Image Freqency Interference" is ambiguous. I know people who interpret this a 9 dB of image rejection and others who interpret this as 20 dB (9 + 11) of image rejection. | Please clarify. | E
KBF007 | A.4.6 para. 2, pp 26 [7.4.6] | T | Y | For spurious emissions above 1 GHz, the measurement bandwidth should be 1 MHz, not 100 kHz. | Add sentence that "The measured power should be measured in a 100 kHz bandwidth below 1 GHz and 1 MHz above 1 GHz." Refer to IEEE ANSI C63.4 and FCC DA 00-705. | R
ng004 | B.1 para. 3, pp 41 [8.1] | T | Y | The assumption is that voice can only be send at 64 Kbits/s. How about transporting compressed voice (packetized voice) at 8 Kbits/s? The specifications never mention it cannot be done, but it doesn't show how it can be done either. | In case compressed voice can be supported, give an example or modify the text "Each voice channel supports a 64 Kbits/s synchronous (voice) channel in each direction" to read "Each voice channel supports up to 64 Kbits/s synchronous data rate in each direction". | E
SJS018 | B.1 fig. 1.1, pp 41 [8.1] | T | Y | The text describes a "baseband controller" and the figure illustrates a "link controller" | Use only one term for the same thing. | E
DEC024 | B.10.7.4 fig. 10.4, pp 98 [8.10.7.4] | T | Y | Figure 47 is missing links. | Add Link from CONNECTION to inquiry response; from inquiry response to Page Scan; and from STANDBY to inquiry response. | E | Location of problem: State diagram of BT baseband controller. On page 103
DEC026 | B.10.8.4.5 paragraph 2, pp 120[8.10.8.4.5] | T | Y | A should must be a shall or the protocol does not work | Change should to shall be a POLL | R | Believed to be fixed in v1.1
DEC027 | B.10.8.4.6 para. 3, pp 121 [8.10.8.4.6] | T | Y | A should must be a shall or the protocol does not work | Change should to shall be a POLL | R | Believed to be fixed in v1.1
DEC029 | B.10.8.7 para. 1, pp 122 [8.10.8.7] | t | Y | L_CH does not indicate flush. L_CH identifies logical channels (e.g. LMP, L2CAP). The point being lead to is that when a broadcast L2CAP message is sent the start of frame (L_CH = 10) should be used to stop current reassembly and start anew. But LMP messages are also broadcast. | Added text stating that the broadcast message is destined for L2CAP and follows the meanings for L_CH under L2CAP. | E
MAD033 | B.12.4 paragraph 1, pp 142 [8.12.4] | t | N | Is this statement still true? | Standard cannot be "tentative" | R | Believed to be fixed in v1.1
JPG011 | B.2.1 para. 1 and table 2.1, pp 43 [8.2.1] | T | Y | Sub-clause repeats (imperfectly) information from sub-clause 7.2 | Delete sub-clause | R
JPG012 | B.2.4 para 1, pp 44 [8.2.4] | T | Y | Sub-clause repeats (imperfectly) information from sub-clause 7.3.1 | Delete sub-clause | R
SJS019 | B.2.4 para 1, pp 44 [8.2.4] | t | Y | The concept of "BT" has not been defined | Define "B" and "T" | E
SJS020 | B.3.1 para 2, pp 45 [8.3.1] | t | Y | By definition a "link" is point-t-point. You may have multiple "links" in a piconet. | Change text accordingly. | E
DEC021 | B.3.2 para 2, pp 45 [8.3.2] | T | Y | Text is unclear about the slave being allowed to transmit SCO data. | Delete "unless a different slave was addressed in the previous master-to-slave slot" | R | Believed to be fixed in v1.1
MAD025 | B.3.2 para 4, pp 45 [8.3.2] | t | N | Paragraph 4: CLK27 seems to always be set to 0, even if it is 1 it is inverted to 0. Why is that bit needed in the explanation? Is this an implementation detail? |  | E | Seems to be implementation description. [Michael]
SJS022 | B.4.3.5 para 1, pp52 [8.4.4.4] | t | Y | "The SEQN has to be added due to lack of frame numbering …" | SEQN is frame numbering. Delete sentence. | E
JPG013 | B.4.5.2 Figure 4.7, pp59 [8.4.5.2] | T | Y | Figure 18 has 32 bits listed as the shortest payload for the data portion of the DV packet | The minimum data portion is either 30 (the 16 bit CRC padded to 20 bits, rate 2/3 FEC'ed to 30 bits) or 45 bits (1 byte of date + 2 bytes of CRC, padded to 30 bits, 2/3 FEC'ed to 45). | R | Assume "1 byte of data"
ng002 | B.4.5.2.1 para 1, pp 62, [8.4.5.2.1] | T | Y | Could HV1 be used for transmitting other than voice data? | In case HV1 can only be used to carry voice traffic, then change "HV1 frames are typically used" to "HV1" frames are used". Else if Hv1 can transport other type of traffic than give an example. | E | If used for other than voice, the setup mechanisms (MPEG, etc) are missing from LMP. A "clear" path must be available for HV1 data if non-voice data is allowed. If only is voice allowed, it must be explicitly called out.
ng003 | B.4.5.2.1 para 1, pp 62 [8.4.5.2.1] | T | Y | The wording suggests that T_SCO for HV1 can have a different value than 2. Is that based on the premise that HV1 can tranport other than voice traffic or voice traffic at a different than 64 Kbits/s rate. | In case HV1 can only be used to carry voice traffic at 64 Kbits/s than, remove "In that case"., | E | Related to ng002
JPG014 | B.4.4.3.2 para 1, pp 60 [8.4.5.3.2] | T | Y | "the DH1 frame can carry up to 28 information bytes" | This should read "the DH1 frame can carry up to 28 information bytes (including the 1 byte payload header)" as do the other sub-clauses | E
ng009 | B.5.3.1 fig 5.3, pp 70 [8.5.3.1] | T | Y | The receive state machine (Figure 5.3, pp 70) [Figure 23 p.81]) is missing a decision on the ACK read from the packet received. This decision is needed in order to answer the question "Has last DM/DV/HV packet been Acked once?" in Figure 24 on page 81. | The receive state machine (Figure 23 p.81) should include a decision on the ACK read from the packet received. This decision state should answer the question "Has last DM/DV/HV packet been Acked once?" in Figure 24 on page 81. The decision state couldbe inserted right after the "AM_ADDR OK?" state. | E
ng008 | B.5.3.2 fig 5.4, pp 71 [8.5.3.2] | T | Y | Figure 24 on page 81 caption reads "Retransmit filtering for frames with CRC" suggests that it is only valid for retransmissions and not valid for regular transmissions. The current state diagram can handle transmissions as well as retransmissions but not first time transmissions. | Since both transmissions and retransmission procedures can be dealt with in one state machine, then "Retransmit" should be changed to "Transmit" in the caption. First time transmissions require sending a new payload with initialized values of SEQN and ACKN. | E
ng006 | B.5.3.5 fig 5.5, pp 73 [8.5.3.5] | T | Y | If not carrying LMP messages could a broadcast message be sent in a RX slot as per N_BC? Figure 25 suggests that you can. | Clarify whether a beacon message can be sent in a RX slot or not. In case it cant be sent in a RX slot modify the Figure accordingly. | R | by SIG
SJS024 | B.9.4 fig 9.3, pp 90 [8.9.3] | t | Y | The search window for the receive packet in Hold mode is specified as X us. | Fill in the vaule for X. | E | A Standard cannot refer to an undetermined value. If this is an implementation dependent parameter, we need to state what X means and what deisgn parameters affect it (preferably provide a range of values)
SJS025 | B.9.4 paragraph 1, pp 90 [8.9.4] | t | Y | The search window for the receive packet eturning from Park mode is specified as X us. | Fill in the vaule for X. | E | A Standard cannot refer to an undetermined value. If this is an implementation dependent parameter, we need to state what X means and what deisgn parameters affect it (preferably provide a range of values)
DEC037 | C.3.24 paragraph 1, pp 224 [9.3.24] | T | Y | Is message only sent by Master or Slave? Table 68 indicates both directions while sequence 59 indicates only from Master | Change Table 68 to be M->S only | E
DEC036 | C.4 paragraph 1, pp 225, [9.4.] | T | Y | Option which is not valid for proper operation of Baseband protocol | Delete "or Null" and make frames singular. | E
DEC038 | C.5.1.2 table 5.4, pp235 [9.5.1.2] | t | Y | Table 71 needs more error reasons, or the related clause's text needs to indicate acceptable values | Add 0x25 Encryption mode not acceptable (9.3.6.1); 0x26 unit key used (9.3.4); and 0x27 QoS is not supported (9.3.20) | E
DEC040 | D.2.2 paragraph 1, pp253 [10.2.2] | t | Y | Does clause 10.3 describe a state machine for connectionless or connection-oriented channels? | Change connectionless to connection-oriented | E
ng007 | D.2.4 all paragraphs, pp 255 [10.2.4] | T | Y | The segmentation and reassembly procedure in L2CAP specifies that L_CH of "10" and "01" should indicate the start and the end of an L2CAP packet respectively. For connection oriented traffic, the destination does not generate any traffic before it has received traffic from the source. When the source does not have any more data to send it waits for the destination to send back a reply or an ACK message. The specifications do not say how this is resolved and how the L2CAP layer knows that its reassembly is complete and it should send the frame it has to the higher layer without waiting for a subsequent frame. | There are several ways to resolve that. One would be for L2CAP to look at the length field in a packet whose L_CH=10. Once it has received all the frames to match the length, the frame is sent to the higher layer. Other ways would require the source node to implement a procedure either at the L2CAP or baseband layers in order to send a packet with a L_CH=10 to indicate the end of the previous frame. | E | Multiple, non-interoperable, reassmbly procedures are possible with current specification.
KDM001 | D.3.1.5 paragraphs 1-3, pp 262 [10.3.1.5] | T | Y | RTX Issue -- Due to a large number of manufacturer dependencies this timer could not function properly and cause instability and interoperability issues. | I believe that this issue needs to be considered by the group and if necessary addressed to the BARB. | E | Effect test cases.
DEC045 | D.5.2 figure 5.4, pp 278 [10.5.2] | t | Y | Length field states 4 or more, but figure 108 only shows four bytes | Delete "or more octets" from length | E
DEC097 | K.1.2.5 paragraph 1, pp 24 [C.2.5] | t | Y | This profile has nothing to do with co-existence | Delete "and co-existence" | E
DEC099 | K.1.3.2.2.3 paragraph 1, pp 26 [C.3.2.2.3] | t | Y | If the name is coded as UTF-8, how can it be coded as UCS-2? | Delete statement within parentheses. | E | May require verication on the relationship between UTF-8 and UCS-2. References needed for UTF-8 and UCS-2.
DEC101 | K.1.5 table 5.1, pp 33 [C.5] | T | Y | The statement made in C1 is a violation of profiling. If a feature is mandatory at a lower layer a profile cannot undo that requirement. | Change item 1 to M for mandatory | E | It is suggested that the note for C1 be removed. Also what's the real purpose of item 1?
DEC102 | K.1.5 table 5.1, pp 33 [C.5] | T | Y | Item 2 lists three possible security modes, but places C2 on two of them relating to the first. If this is the real association then the question must not be a list, but separate items. | No specific suggestion is made due to the confusion of the current specification. | E | What is the real meaning of "C2"? References for security modes 1, 2, and 3 are missing.
DEC064 | PICS .9 derived [A.4.3] | T | Y | Items 3,4, and 5 and the supporting text reference does not provide information that permits declaring 3 as mandatory and 4 and 5 as optional. | Change either the text in 7.3.3 declaring that one slot packets are mandatory while 3 and 5 slot packets are optional. -OR- Change Status column to M for all three (3,4,&5). This is my preference since the RF must know about all three if it is to receive data. | R | 1.1
DEC065 | PICS .9 derived [A.5.3.2] | T | Y | Items 1 and 2 and the supporting text reference does not provide information that permits declaring ACL as mandatory and SCO as optional. | Add text to the reference section or add another reference that delcares that an ACL must be supported and an SCO is optional. I agree with the current status indications. | E | Need mandatory ACL reference in BB section
DEC067 | PICS .9 derived [A.5.3.3] | T | Y | Table 96; All items and the supporting text reference does not provide information that permits delcaring DH1 as mandatory and the rest as optional. It is not a question of what is supported, but what baseband must know to process the received packets. For example if it does not support Dx5, it will not be able to sleep while the extra slots go by. The Baseband protocol is controlled by the features of LMP which determine whether D[MH][35] are sent or not, but they still must be supported. | Change all status to M for mandatory. | E | References do not specify which packets are optional and which are mandatory, David believes that they should all be mandatory. David will supply a paragraph on this topic as a source of discussion (see worksheet ISO PICS References)
DEC069 | PICS .9 derived [A.5.3.4] | T | Y | Table 99; The status for items 3 and 4 should be N/A or I, since answering support of this feature means nothing | Change status of 3 and 4 to I for Irrelevant | E
DEC070 | PICS .9 derived [A.5.3.5] | T | Y | Table 102; Items 1 and 2 and the supporting referenced text does not support the declaring of 1 mandatory and 2 optional. | Change status of 2 to M for mandatory | E | A determination needs to be made whether this is an optional feature or not.
DEC071 | PICS .9 derived [A.5.3.6] | t | Y | Reference not correct | Add reference 8.12 to item 1, 2 and 3; and Change reference from 8.12.1 to 8.12.2 in item 3 | E
DEC085 | PICS .9 derived [A.6.3.10] | T | Y | Table 125; has no mandatory features, yet requires a prerequisite. | Change 1 and 2 to conditional where support of at least one is mandatory; and change 3 to mandatory. | E
DEC086 | PICS .9 derived [A.6.3.13] | T | Y | Table 128; Item 1 the referenced text does not support the mandatory status. Connection establishment to higher layers is optional. If supported them other items follow as mandatory | Add a question somewhere in the PICS for this section that connection establishment is an optional feature. | E | A determination needs to be made whether this is an optional feature or not.
DEC073 | PICS .9 derived [A.6.3.2] | T | Y | Table 106; states that it is using the LMP features as a basis, but it is missing some of those items. | Add items RSSI 9.5.1.1 Optional and paging scheme 9.5.1.1, 9.3.23 Optional | E
DEC075 | PICS .9 derived [A.6.3.3.] | T | Y | Item 3 is not the only possibility. After a failure a device may detach, but the device may repeat the attempt multiple times before detaching, if then. | Reword that "Verifier detaches following the first authentication failure." And Add another statement "Verifier detaches following authentication failure that has occurred repeated attempts time (value to be supported)." | E | Item 3 is looking only at the first identification request, it is not looking at any repeat requests. The core states that either the link is detached following authentication failure, or authetication is re-attempted. Neither of this cases reflect the combination of items 3 and 4.
DEC074 | PICS .9 derived [A.6.3.3] | T | Y | Items 1 and 2 and the supporting text reference does not provide information that permits declaring this differentiation of before and after connection completed. Authentication is based on device type security class 1, 2, or 3 but this is not available except in GAP | Change both to M for mandatory | E | Core specification outside the GAP does not define when authentication is initiated (I.e. before or after connection)
DEC076 | PICS .9 derived [A.6.3.4] | T | Y | Items 1 and 2 and the supporting text reference does not provide information that permits declaring this differentiation of before and after connection completed. Authentication is based on device type security modes 1, 2, or 3 but this is not available except in GAP | Change both to M for mandatory | E | Is paring done before or after a connection? See DEC074
DEC077 | PICS .9 derived [A.6.3.6] | T | Y | The Prerequisite of C.2/3 Encryption is not the only prerequisite. The reference 9.3.6 ties encryption to authentication. Therefore Table C.3 Authentication items 1 or 2 must be supported or encryption cannot occur. | Add additional prerequisite of Table C.3/1 and 2 | E | Suggested change, make items 1 and 2 in Encryption table a status C.3
DEC078 | PICS .9 derived [A.6.3.6] | T | Y | What is the difference between point-to-point in item 3 and point-to-point in item 4. It is my understanding that point-to-point is the same for for both and therefore item 4 should be rewritten. It is also my understanding that broadcast cannot be done without point-to-point. | Change item 4 to "Broadcast encryption 9.3.6.1 C.x Optional in C.6/3 is supported, otherwise N/A | E
DEC079 | PICS .9 derived [A.6.3.7] | T | Y | Table 112; Text does not support the mandatory sending of this packet based on Master/Slave switch. The prerequisite of C.2/4 should by itself make it always mandatory. | Change Status to M for Mandatory | E | The status column should be changed to M. Reference table 106 item 4 which is a pre-requisite to table 112.. If table 106 item 4 is selected, then table 112 item 1 must be mandatory. Another alternative is to put the slot-offset section of LMP in the master slave switch and then move the PICS for slot-offset to Master slave switch.
DEC080 | PICS .9 derived [A.6.3.7] | T | Y | Table 113; the prerequisite and the condition are one and the same. | Remove Condition and replace with M for mandatory. | E
DEC081 | PICS .9 derived [A.6.3.8] | T | Y | Table 117; the prerequisite and the condition are one and the same. | Remove Condition and replace with M for mandatory. | E
DEC082 | PICS .9 derived [A.6.3.8] | T | Y | Table 119; the prerequisite and the condition are one and the same. | Remove Condition and replace with M for mandatory. | E | This is for item 4 in the table
DEC083 | PICS .9 derived [A.6.3.8] | T | Y | Table 121; The prerequesite for the table voids the C.1. | Change all status C.1's to M for Mandatory | E | Refers to comment c1
DEC084 | PICS .9 derived [A.6.3.8] | T | Y | Table 122; The prerequesite for the table voids the C.1. | Change all status C.1's to M for Mandatory | E
DEC087 | PICS .9 derived [A.7.3.1] | T | Y | Table 130; item 6 the reference text does not support this question. | Delete question | E
DEC088 | PICS .9 derived [A.7.3.2] | T | Y | Table 131; The text does not support the status | Add text or reference to support mandatory option. | E | L2CAP needs to state that connection oriented channels plus packets are mandatory
DEC089 | PICS .9 derived [A.7.3.3] | T | Y | Table 132; The references for items 10 and 11, do not support the optional feature when all the other items are mandatory. | Change status of items 10 and 11 to mandatory | E | L2CAP spec needs to state that support for these commands is either mandatory or optional. I.E. if you claim item 8 is mandatory then item 10 is mandatory.
DEC090 | PICS .9 derived [A.7.3.4] | T | Y | Table 133; Items 1 and 2 the referenced text does not support the differentiation. | Change both to M for mandatory, and add 48 bytes to item 1 and 672 bytes to item 2 | E | L2CAP spec needs to state whether support for the default MTU of 672 bytes is optional or mandatory. I.e. if nothing is negotiated to accept 48 bytes, then the default is 672 bytes, But item 2 in this table states that support of the default MTU size is optional. Items 1 and 2 may not even be appropriate for this table. While the MTU is a configuration option (and it can be either optional or mandatory), the "minimum MTU" and the "default MTU" are not configurable options.
DEC091 | PICS .9 derived [A.7.3.4] | T | Y | Table 133; Items 5 through 11are not optional. If this QoS parameter is present all fields are present as there is no way to determine value, except where it is positioned. | Delete these questions | E | Even if you support a "don't care" value in these item 5 through 11 fields, you are still supporting definitions in these fields. Either expand or delete items 5 through 11. The items in this table are confusing in that they overlap the over the air L2CAP protocol (that contains the interpretation and formulation of the QoS flow specification data structure) and whether the L2CAP implementation implements/supports a corresponding QoS feature.
DEC092 | PICS .9 derived [A.8.2.2] | T | Y | To what is item 1 referring: "Non-LMP Authentication" The referenced text does not describe such a thing. | Delete the question | E | The term "Non-LMP Authentication" is not defined.
tms100 | General Comment | E | - | "Bytes" and "Octets" are used in the text, one of these (only) should be used. | "Octets" is the IEEE prefered term | E
tms102 | General Comment | E | - | PDU, Frame, Packet use not consistent | Select a single term | E
KBF001 | General Comment [2] | E | Y | clarify spurious emissions test methods and procedures | Add reference to IEEE/ANSI C63.4 | R | Seek agreement from BSIG that this is an appropriate reference
DEC106 | _Appendix IX.3.2 paragraph 1, pp 1045 [G.3.2] | e | N | Contraction | Change don't to do not | E
DEC107 | _Appendix IV.3.4 Paragraph 2, pp 1048 [G.3.4] | e | N | Contraction | Change doesn't to does not | E
DEC108 | _Appendix IV.4.1 Paragraph 2, pp 1050 [G.4.1] | e | N | Contraction | Change don't to do not | E
DEC109 | _Appendix IV.6.2 paragraph 1, pp 1063 [G.6.2] | e | N | Contraction | Change doesn't to does not | E
RLD003 | A.1 (France subheading note), pp 18 [7.1] | E | Y | France -note - needs document reference | New R&TTE EU Directive reference post 3/00 | R
RLD004 | A.1 (Japan subheading note), pp 18 [7.1] | E | Y | Japan - note - Q299 decision reference | New Japanese rule reference | R
JPG006 | A.4.2 Table 4.1, Note 1, pp 24 [7.4.2] | e | N | "fulfil" | In US English, fulfill is the correct spelling. Please change throughout the document. | A
SJS013 | A.4.3 paragraph 1, pp 25 [7.4.3] | e | Y | The phase "wanted signal" does not sound very professional | Change it to "desired signal" | e | Question if Resolution Required
JPG010 | A.4.3 paragraph 1, pp 25 [7.4.3] | e | N | "The Out of band blocking ..." (2 places) | Change "Out of band" to "out of band" | E
SJS014 | A.4.4 bullet 1, pp 25 [7.4.4] | e | Y | The phase "wanted signal" does not sound very professional | Change it to "desired signal" | e | Question if Resolution Required
KDM013 | A.4.5 paragraph 1, pp 26 [7.4.5] | e | Y | 2nd sent. - addition and typo | The BER shall be less than or equal to 0.1% at -20dBm input power. | e | Question if Resolution Required
JPG007 | A.4.5 paragraph 1, pp 26 [7.4.5] | e | N | "-20* dBm" | Remove the asterisk, there appears to be no footnote or comment associated with it. | E
KDM021 | B.10.6.3 Paragraph 10, pp 103[8.10.6.3- pg 107] | e | N | Sent. Above Fig. 48 -- "independent on" --> "from" | FYI | E | "of" is proper usage
DEC025 | B.10.6.3 paragraph 5, pp 102 [8.10.6.3] | e | N | Inappropriate choice of pronoun | Change he to it | E
DEC028 | B.10.8.5.1 paragraph 2, pp122 [8.10.8.5.1] | e | N | Inappropriate choice of pronoun | Change his to its | E
DEC031 | B.13.4 paragraph 1, pp 48 [8.13.4] | e | N | Inappropriate choice of conjunction | Change but to and | E
MAD021 | B.2.1 paragraph 1, pp 43[8.2.1] | E | Y | This is a repeat of information from section 7.2, but the information is a little different (I.e. Table 12 vs. Table 3) | Instead of repeating the information, refer to the Physical Layer section (7.2) | E
MAD024 | B.2.4 paragraph 1, pp 44 [8.2.4] | E | N | Repeat of information | Refer to 7.3.1 for physical layer information | E
KDM015 | B.4.4.1.2 paragraph 1, pp 55 [8.4.5.1.2] | e | Y | Consistency -- insert (CAC) after channel access code all other terms have associated acronyms - typically 1st usage here | should be -- channel access code (CAC) | e | IEEE publishing issue, see disposition on tms101
KDM016 | B.4.4.1.4 paragraph 1, pp 56 [8.4.5.1.4] | e | N | FHS acronym? | FHS = Frequency Hop Synchronization ? | E | Need inline definition on first use (it is present in Acronyms table)
KDM017 | B.5.2 paragraph 1, pp67 [8.5.2] | e | Y | Figure 22 -- 1st usage of acronym in body text or figures -- when 1st usage the acronym should be "spelled-out" | Linear Feedback Shift Register (LFSR) | e | IEEE publishing issue, see disposition on tms101
KDM018 | B.5.3.5 paragraph 3, pp72 [8.5.3.5] | e | Y | L_CH = 1X -- X is used as place-holder variable, however, x and * are used to represent multiplication -- need to clarify or restrict symbol usage. In Abbreviation section k and K are defined. | Clarify -- editor discretion | e | A Standard cannot refer to an undetermined value. Symbols need to be defined
DEC023 | B.8.1.4 paragraph 1, pp 84 [8.8.1.4] | e | N | Wrong verb tense | Change send to sent | E
KDM020 | B.9.1 paragraph 3, pp 88 [8.9.1] | e | N | ±10m -- missing seconds? | ±10ms | E
DEC034 | C.3.11 paragraph 1, pp 205 [9.3.11] | E | Y | Wrong LMP messages; alignement is needed | Change to LMP_switch_req and LMP_slot_offset | R
DEC035 | C.3.20 paragraph 2, pp 218[9.3.20] | e | Y | Subscript lost, new term created | Change (NBC) to N with subscript BC | R
DEC032 | C.3.5 paragraph 1, pp 198 [9.3.5] | e | Y | Too many key's | Delete one of the words, key | E
MAD042 | C.5 table 5.1 note 3, pp231 [9.5.] | e | N | Note 3 end of paragraph: "incluDed" should be "included" |  | R
ng001 | D -- introduction pp 245 [10] | E | Y | It is stated that the L2CAP protocol presented in clause 10 should describe a test interface to be used in the Bluetooth test and certification program. However, the Bluetooth test and certification program does not describe any test procedures for L2CAP. | Strike "and a test interface required for the Bluetooth test and certification program. | E | This information is in the TCI section of the Foundation Core. We will change this sentence to point to the SAP clause.
DEC041 | D.3.1 paragraph 1, pp 259 [10.3.1] | E | Y | Wrong term | Change L2CA layer to L2CAP layer | E
DEC042 | D.3.1.1 bullet 3, pp 260 [10.3.1.1] | E | Y | Grammar | Change "may use to information" to "may use this information" | E
DEC043 | D.3.4 table 3.1, pp 267 [10.3.4] | E | Y | Alignment of state terms not correct in Figure 101 | Change to W4_L2CA_DISCONNNECT_RSP and W4_L2CAP_DISCONNECT_RSP | E
DEC044 | D.3.4 figure 3.3 pp 270 [10.3.4] | E | Y | Figure 102; if this is a timed diagram, then there are two arrows that go back in time, that should not. | Change arrows on L2CA_ConfigRsp and L2CA_ConfigReq for target side | E
DEC046 | D.5.2 bullet 3, pp 279 [10.5.2] | e | N | Wrong verb tense | Change send to sent | E
DEC047 | D.5.4 paragraph 2, pp281 [10.5.4] | e | Y | Grammar, wrong word | Change Event to Even if all defaults … | E
DEC048 | D.6 paragraph 1, pp 289 [10.6] | e | Y | Grammar | Add of to make … comprised of an option type … | E
MAD052 | H.1 text for figure 1.1, pp 524 [11.1] | e | N | 1st paragraph: "baseband commands link manager commands, …" should be "baseband commands, link manager commands, …" |  | E
bpk006 | H.1.4.7.1 paragraph 1, pp 600 [11.6.7.1] | e | Y | The host has to deal with each event that occurs by the Bluetooth devices. | Broken English. Fix sentence structure. | E
MAD059 | H.1.4.7.42 paragraph 1, pp 663[11.6.7.42] | E | N | "Host_Number_Of_Completed_Buffers" should be "Host_Number_Of_Completed_Packets" |  | E
Note on H7: Tom Siep: [From David] The Source Address (SA) and Destination Address (DA) provided over the Service Access Point (SAP) through Service Primitives are not directly carried in the Bluetooth frames and packets, but are indirectly carried or can be derived. Upon submission of these parameters over the SAP to the Bluetooth(MAC), these parameters are used to ensure that the submitted data is transmitted by the Bluetooth device with the SA and received by the Bluetooth device with the DA. The SA is the address of the Bluetooth device originating the frame or packet. If the Bluetooth device is acting as the Master of the Piconet, then the SA is not present in the transmitted Bluetooth frame, but is derived directly from the piconet, which is based on the address of the Bluetooth device acting as master. If the Bluetooth device is a Slave in the Piconet, then the SA is the derived from the Active Member Address (AM_ADDR) contained in the transmitted frame. The DA is the address of the Bluetooth device that is to receive the frame or packet. If the Bluetooth device is a Slave in the Piconet, then the DA is converted to the AM_ADDR assigned to that device. If the Bluetooth device is the Master of the Piconet, then the DA is not present in the frame or packet, since all packets sent from any Slave are destined for the Bluetooth device acting as Master of the Piconet. In this manner the Primitives and their associated parameters sent and received over the LLC and Bluetooth (MAC) SAP are supported.

## ISO PICS References
ISO/IEC 9646-7:1995
6.3.2 PICS Proformas
Each OSI protocol defining group is responsible for specifing the conformance requirement associated with the protocol. They are also responsible for ensuring that a PICS proforma is produced consistent with these conformance requirements, in a separate PICS proforma specification or in a normative annex of the protocol specification.
A PICS profroma captures the mandatory capabilities and implementation flexibility allowed by the protocol specification. It details which options are left to the implementor, and which are conditionally dependent on other options taken by the implementor. It also emphasizes global implementation options that can be taken in a system supporting the protocol, in terms of roles of the implementation (e.g. initiator, responder, or relay) or providing for service capabilities (.e.g. OSI Transport expedited data). It does not repeat the dynamic conformance requirements of the protocol specification.
8.3.7.3
c)
3) a pre-printed column giving references to the appropriate static conformance requirements or other clause in the relevant OSI specification(s) (mandatory to provide suitable references, preferably in such columns);
8.5 PICS Proformas
8.5.1 Introduction
This clause addresses specific issues regarding the production of a PICS Proforma for a protocol specification.
The function of the protocol can be broken down into major roles and capabilities (e.g. initiator, responder, relay, functional units; classes). Each major capability shall have a specific item in the PICS proforma, indicating its conformance status (e.g. mandatory, optional, conditional, etc.). To describe the capabilities related to each PDU of the protocol, there shall be one or more PICS proforma items, grouped by major capabilities.
The PICS proforma shall also cover all other optional, conditional and significant mandatory static conformance requirements identified in the protocol specification.
These may include functions, elements of procedure, parameters, timers, protocol error handling and multi-specification dependencies.
The dynamic conformance requirements related to these static conformance requirements shall not be reproduced in the PICS Proforma.
There shall be a well-defined mapping (by reference to the relevant specification) from the PICS proforma to the static conformance requirements.
The following topics are common to many protocols, but they need to be adapted to each particular protocol in order to design the appropriate sections of the PICS proforma.
8.5.2 Roles
If the protocol can be implemented in different roles, there shall be PICS proforma items to identify which roles are supported. More detailed conformance requirements are likely to be conditional upon the roles supported. Thus, the rest of the PICS proforma shall distinguish clearly the different status values and support answers for the different roles. For example, if the protocol allows an implementation to act as initiator, responder, or both, the PICS proforma items related to these two roles may be organized as two sets of columns per table or two sets of tables. In addition, if the protocol allows an implementation to act as a relay, then this role should be treated separately from initiators and responders.
….
8.5.4 PDUs
Items to identify PDU support shall be included in the PICS proforma.
These shall cover all PDUs defined for the protocol, grouped according to the major capabilities whenever relevant. In addition, the status and support of each PDU should be indicated separately for the roles of sender, receiver and , if relevant, relay. See Annex C, figure 31.
NOTE--The conformance clause may provide information on the optional status of specific protocol elements (PDUs, PDU parameters). In some protocols, the optional status of some protocol elements is located in the body of the protocol specification (dynamic conformance requirements), in others they are included in the conformance clause.
Support for the receipt of a particular PDU type shall be understood to imply support for parsing all valid instances of that PDU type, including all valid PDU parameters; this means supporting parsing of at least all semantically valid parameters but may also mean support for parsing all syntactically valid parameters. Thus, supporting the receipt of a PDU whilst having no ability to parse one of its valid parameters in non-conformant. The precise meaning of validity of parameters is determined by the protocol specification and may vary dynamically (e.g. depending on protocol state and the results of a negotiation phase). If the protocol includes rules for extensibility, then support for a particular PDU type shall imply the ability to parse any instance of that PDU which is syntactically valid within the rules for extensibility. See Annex H for guidance on the status and support for parameters on received PDUs.
8.5.9 Multi-specification dependencies
... A PICS proforma shall make a distinction (by using separate tables) between items related to the static conformance requirements of the protocol itself (internal requirements) and items related to static conformance requirements on other protocols, abstract syntaxes, encoding rules, information objects, or provision for underlying service capabilities (multi-specification dependencies)
...
9.6 Specific requirements for profile RL notation
9.6.1
When a profile RK modifies the requirements of a base specification capability, it shall not change any mandatory capabilities. This rule also applies, for example, to protocols which are dependent on other protocols. ...
A.4.4 Optional PDUs within a role or major capability
When a role or major capability is implemented, whether it be mandatory, conditionally mandatory, or optional in the ICS proforma, the base specification may allow it not to be implemented in its entirety. This means, for example, that within a role or major capability there could be room for optional PDUs.