## FrameComp1
802.11 |  | Home RF |  |  |  | Share Wave |  | 802.15.1
|  | Type 2 | # of bits per field | Type 3 | # of bits per field |  | # of bits per field | Single Slot | # of bits per field | Multi-Slot # of bits per field
Preamble/SFD | 144 | Preamble | 80 |  | 80 | Preamble | 80 | Preamble/SyncWord | 68 | 68
Signal,Service | 16 | SFD | 16 |  | 16 | SDW-ID | 16 | AM_ADDR | 3 | 3
Length | 16 | Flags | 10 |  | 10 | Length | 16 | Type | 4 | 4
CRC_16 | 16 | Length | 14 |  | 14 | CRC_16 | 16 | Flow | 1 | 1
FrameCntrl | 16 | NWID | 24 |  | 24 | SRC-CS-ID | 8 | ARQN | 1 | 1
Duration/ID | 16 | Payload Cntrl | 8 |  | 8 | Dst-CS-ID | 8 | SEQN | 1 | 1
Addr_1 | 48 | Dest. Addr. | 48 |  | 48 | PP,PktTyp,E | 8 | HEC | 8 | 8
Addr_2 | 48 | Src. Addr. | 48 |  | 48 | SS-ID,StreamIndx | 8 | L_CH | 2 | 2
Addr_3 | 48 | HeaderCRC | 16 | SyncInfo | 32 | StreamSQN | 8 | Flow | 1 | 1
SeqCntrl | 16 | Data | MTU | HeaderCRC | 16 | RSV,PadLnth,Frag. | 8 | Length | 5 | 13
Addr_4 | 48 | CRC | 32 | Data | MTU | SubNetID(High) | 8 | Data | MTU | MTU
Data | MTU |  |  | CRC | 32 | SubNetID(Low) | 8 | CRC | 16 | 16
CRC_32 | 32 |  |  |  |  | Data | MTU?
[6 empty] | CRC(16 or 32)? | 16
Phy Overhead Bits | 192 |  | 96 |  | 96 |  | 128 |  | 68 | 68
MacOverhead Bits | 272 |  | 200 |  | 232 |  | 80 |  | 42 | 50
Total OverheadBits | 464 |  | 296 |  | 328 |  | 208 |  | 110 | 118
MTU in Bits | 4096 |  | 4096 |  | 4096 |  | 4096 |  | 4096 | 4096
Ratio of Overhead:Data | 11.33% |  | 7.227% |  | 8.008% |  | 5.078% |  | 2.686% | 2.881%

## .11Scenarios
dot_11 Scenario I: 1 Asynch. Data Stream |  |  |  | dot_11 Scenario II: 3 Asynch. Data Streams |  |  |  | dot_11 Scenario III: 1- Isoch.and 2 Asynch.
| Bits/Packet | Durations in sec | Cumilative Duration |  | Bits/Packet | Durations in sec | Cumilative Duration |  | Bits/Packet | Durations in sec | Cumilative Duration
DIFS |  | 5e-05 | 5e-05
Preamble + PLCP | 192 | 8.7273e-06 | 5.8727e-05 |  |  |  |  | PIFS |  | 3e-05
RTS | 160 | 7.2727e-06 | 6.6e-05 |  |  |  |  | Beacon
SIFS |  | 1e-05 | 7.6e-05 |  |  |  |  | SIFS |  | 1e-05
Preamble + PLCP | 192 | 8.7273e-06 | 8.4727e-05 |  |  |  |  | Preamble + PLCP | 192 | 8.7273e-06
CTS | 112 | 5.0909e-06 | 8.9818e-05 |  |  |  |  | CF_POLL
SIFS |  | 1e-05 | 9.9818e-05 | DIFS |  | 5e-05 | 5e-05 | SIFS |  | 1e-05
Preamble + PLCP | 192 | 8.7273e-06 | 0.00010855 | Preamble + PLCP | 192 | 8.7273e-06 | 5.8727e-05 | Preamble + PLCP | 192 | 8.7273e-06
Data_Frag_0 | 272 | 1.2364e-05 | 0.00049327 | Data_0 | 272 | 1.2364e-05 | 0.00044345 | Data_0+CF_ACK
SIFS |  | 1e-05 | 0.00050327 | SIFS |  | 1e-05 | 0.00045345 | SIFS |  | 1e-05
Preamble + PLCP | 192 | 8.7273e-06 | 0.000512 | Preamble + PLCP | 192 | 8.7273e-06 | 0.00046218 | Preamble + PLCP | 192 | 8.7273e-06
ACK_0 | 112 | 5.0909e-06 | 0.00051709 | ACK_0 | 112 | 5.0909e-06 | 0.00046727 | CF_ACK_0
SIFS |  | 1e-05 | 0.00052709 | DIFS |  | 5e-05 | 0.00051727
Preamble + PLCP | 192 | 8.7273e-06 | 0.00053582 | Preamble + PLCP | 192 | 8.7273e-06 | 0.000526 | The rest is left as an exercise for those interested in doing
Data_Frag_1 | 272 | 1.2364e-05 | 0.00092055 | Data_1 | 272 | 1.2364e-05 | 0.00091073 | Isochronous data streams during a contention free period
SIFS |  | 1e-05 | 0.00093055 | SIFS |  | 1e-05 | 0.00092073 | managed by a PCF. (Have fun!)
Preamble + PLCP | 192 | 8.7273e-06 | 0.00093927 | Preamble + PLCP | 192 | 8.7273e-06 | 0.00092945
ACK_1 | 112 | 5.0909e-06 | 0.00094436 | ACK_1 | 112 | 5.0909e-06 | 0.00093455
SIFS |  | 1e-05 | 0.00095436 | DIFS |  | 5e-05 | 0.00098455
Preamble + PLCP | 192 | 8.7273e-06 | 0.00096309 | Preamble + PLCP | 192 | 8.7273e-06 | 0.00099327
Data_Frag_2 | 272 | 1.2364e-05 | 0.0013478 | Data_2 | 272 | 1.2364e-05 | 0.001378
SIFS |  | 1e-05 | 0.0013578 | SIFS |  | 1e-05 | 0.001388
Preamble + PLCP | 192 | 8.7273e-06 | 0.0013665 | Preamble + PLCP | 192 | 8.7273e-06 | 0.0013967
ACK_2 | 112 | 5.0909e-06 | 0.0013716 | ACK_2 | 112 | 5.0909e-06 | 0.0014018
SIFS |  | 1e-05 | 0.0013816 | DIFS |  | 5e-05 | 0.0014518
Preamble + PLCP | 192 | 8.7273e-06 | 0.0013904 | Preamble + PLCP | 192 | 8.7273e-06 | 0.0014605
Data_Frag_3 | 272 | 1.2364e-05 | 0.0017751 | Data_0 | 272 | 1.2364e-05 | 0.0018453
SIFS |  | 1e-05 | 0.0017851 | SIFS |  | 1e-05 | 0.0018553
Preamble + PLCP | 192 | 8.7273e-06 | 0.0017938 | Preamble + PLCP | 192 | 8.7273e-06 | 0.001864
ACK_3 | 112 | 5.0909e-06 | 0.0017989 | ACK_0 | 112 | 5.0909e-06 | 0.0018691
SIFS |  | 1e-05 | 0.0018089 | DIFS |  | 5e-05 | 0.0019191
Preamble + PLCP | 192 | 8.7273e-06 | 0.0018176 | Preamble + PLCP | 192 | 8.7273e-06 | 0.0019278
Data_Frag_4 | 272 | 1.2364e-05 | 0.0022024 | Data_1 | 272 | 1.2364e-05 | 0.0023125
SIFS |  | 1e-05 | 0.0022124 | SIFS |  | 1e-05 | 0.0023225 | The sequence below represents the Asynchronous data exchanges between nodes C&D
Preamble + PLCP | 192 | 8.7273e-06 | 0.0022211 | Preamble + PLCP | 192 | 8.7273e-06 | 0.0023313 | occuring during the Contention Period.
ACK_4 | 112 | 5.0909e-06 | 0.0022262 | Ack_1 | 112 | 5.0909e-06 | 0.0023364
SIFS |  | 1e-05 | 0.0022362 | DIFS |  | 5e-05 | 0.0023864 | DIFS |  | 5e-05 | 5e-05
Preamble + PLCP | 192 | 8.7273e-06 | 0.0022449 | Preamble + PLCP | 192 | 8.7273e-06 | 0.0023951 | Preamble + PLCP | 192 | 8.7273e-06 | 5.8727e-05
Data_Frag_5 | 272 | 1.2364e-05 | 0.0026296 | Data_2 | 272 | 1.2364e-05 | 0.0027798 | Data_1 | 272 | 1.2364e-05 | 0.00044345
SIFS |  | 1e-05 | 0.0026396 | SIFS |  | 1e-05 | 0.0027898 | SIFS |  | 1e-05 | 0.00045345
Preamble + PLCP | 192 | 8.7273e-06 | 0.0026484 | Preamble + PLCP | 192 | 8.7273e-06 | 0.0027985 | Preamble + PLCP | 192 | 8.7273e-06 | 0.00046218
ACK_5 | 112 | 5.0909e-06 | 0.0026535 | Ack_2 | 112 | 5.0909e-06 | 0.0028036 | ACK_1 | 112 | 5.0909e-06 | 0.00046727
SIFS |  | 1e-05 | 0.0026635 | DIFS |  | 5e-05 | 0.0028536 | DIFS |  | 5e-05 | 0.00051727
Preamble + PLCP | 192 | 8.7273e-06 | 0.0026722 | Preamble + PLCP | 192 | 8.7273e-06 | 0.0028624 | Preamble + PLCP | 192 | 8.7273e-06 | 0.000526
Data_Frag_6 | 272 | 1.2364e-05 | 0.0030569 | Data_0 | 272 | 1.2364e-05 | 0.0032471 | Data_2 | 272 | 1.2364e-05 | 0.00091073
SIFS |  | 1e-05 | 0.0030669 | SIFS |  | 1e-05 | 0.0032571 | SIFS |  | 1e-05 | 0.00092073
Preamble + PLCP | 192 | 8.7273e-06 | 0.0030756 | Preamble + PLCP | 192 | 8.7273e-06 | 0.0032658 | Preamble + PLCP | 192 | 8.7273e-06 | 0.00092945
ACK_6 | 112 | 5.0909e-06 | 0.0030807 | ACK_0 | 112 | 5.0909e-06 | 0.0032709 | Ack_2 | 112 | 5.0909e-06 | 0.00093455
SIFS |  | 1e-05 | 0.0030907 | DIFS |  | 5e-05 | 0.0033209 | DIFS |  | 5e-05 | 0.00098455
Preamble + PLCP | 192 | 8.7273e-06 | 0.0030995 | Preamble + PLCP | 192 | 8.7273e-06 | 0.0033296 | Preamble + PLCP | 192 | 8.7273e-06 | 0.00099327
Data_Frag_7 | 272 | 1.2364e-05 | 0.0034842 | Data_1 | 272 | 1.2364e-05 | 0.0037144 | Data_1 | 272 | 1.2364e-05 | 0.001378
SIFS |  | 1e-05 | 0.0034942 | SIFS |  | 1e-05 | 0.0037244 | SIFS |  | 1e-05 | 0.001388
Preamble + PLCP | 192 | 8.7273e-06 | 0.0035029 | Preamble + PLCP | 192 | 8.7273e-06 | 0.0037331 | Preamble + PLCP | 192 | 8.7273e-06 | 0.0013967
ACK_7 | 112 | 5.0909e-06 | 0.003508 | ACK_1 | 112 | 5.0909e-06 | 0.0037382 | Ack_1 | 112 | 5.0909e-06 | 0.0014018
SIFS |  | 1e-05 | 0.003518 | DIFS |  | 5e-05 | 0.0037882 | DIFS |  | 5e-05 | 0.0014518
Preamble + PLCP | 192 | 8.7273e-06 | 0.0035267 | Preamble + PLCP | 192 | 8.7273e-06 | 0.0037969 | Preamble + PLCP | 192 | 8.7273e-06 | 0.0014605
Data_Frag_8 | 272 | 1.2364e-05 | 0.0039115 | Data_2 | 272 | 1.2364e-05 | 0.0041816 | Data_2 | 272 | 1.2364e-05 | 0.0018453
SIFS |  | 1e-05 | 0.0039215 | SIFS |  | 1e-05 | 0.0041916 | SIFS |  | 1e-05 | 0.0018553
Preamble + PLCP | 192 | 8.7273e-06 | 0.0039302 | Preamble + PLCP | 192 | 8.7273e-06 | 0.0042004 | Preamble + PLCP | 192 | 8.7273e-06 | 0.001864
ACK_8 | 112 | 5.0909e-06 | 0.0043076 | Ack_2 | 112 | 5.0909e-06 | 0.0042055 | ACK_2 | 112 | 5.0909e-06 | 0.0018691
SIFS |  | 1e-05 | 0.0043176 | DIFS |  | 5e-05 | 0.0042555 | DIFS |  | 5e-05 | 0.0019191
Preamble + PLCP | 192 | 8.7273e-06 | 0.0043264 | Preamble + PLCP | 192 | 8.7273e-06 | 0.0042642 | Preamble + PLCP | 192 | 8.7273e-06 | 0.0019278
Data_Frag_9 | 272 | 1.2364e-05 | 0.0047111 | Data_0 | 272 | 1.2364e-05 | 0.0046489 | Data_1 | 272 | 1.2364e-05 | 0.0023125
SIFS |  | 1e-05 | 0.0047211 | SIFS |  | 1e-05 | 0.0046589 | SIFS |  | 1e-05 | 0.0023225
Preamble + PLCP | 192 | 8.7273e-06 | 0.0047298 | Preamble + PLCP | 192 | 8.7273e-06 | 0.0046676 | Preamble + PLCP | 192 | 8.7273e-06 | 0.0023313
ACK_9 | 112 | 5.0909e-06 | 0.0047349 | Ack_0 | 112 | 5.0909e-06 | 0.0046727 | ACK_1 | 112 | 5.0909e-06 | 0.0023364
|  |  |  | DIFS |  | 5e-05 | 0.0047227 | DIFS |  | 5e-05 | 0.0023864
|  |  |  | Preamble + PLCP | 192 | 8.7273e-06 | 0.0047315 | Preamble + PLCP | 192 | 8.7273e-06 | 0.0023951
MAC Protocol & Hdr Overhd in sec. |  | 0.00063891 | seconds | Data_1 | 272 | 1.2364e-05 | 0.0051162 | Data_2 | 272 | 1.2364e-05 | 0.0027798
MAC OverHead Bits | 8336 |  |  | SIFS |  | 1e-05 | 0.0051262 | SIFS |  | 1e-05 | 0.0027898
Total MTU Bits | 81920 | 0.0037236 | seconds | Preamble + PLCP | 192 | 8.7273e-06 | 0.0051349 | Preamble + PLCP | 192 | 8.7273e-06 | 0.0027985
Protocol Efficiency |  | 82.84% |  | ACK_1 | 112 | 5.0909e-06 | 0.00514 | Ack_2 | 112 | 5.0909e-06 | 0.0028036
|  |  |  | DIFS |  | 5e-05 | 0.00519 | DIFS |  | 5e-05 | 0.0028536
Effective Throughput Rate = |  | 18225195.3125 | bits/sec | Preamble + PLCP | 192 | 8.7273e-06 | 0.0051987 | Preamble + PLCP | 192 | 8.7273e-06 | 0.0028624
|  |  |  | Data_2 | 272 | 1.2364e-05 | 0.0055835 | Data_1 | 272 | 1.2364e-05 | 0.0032471
|  |  |  | SIFS |  | 1e-05 | 0.0055935 | SIFS |  | 1e-05 | 0.0032571
|  |  |  | Preamble + PLCP | 192 | 8.7273e-06 | 0.0056022 | Preamble + PLCP | 192 | 8.7273e-06 | 0.0032658
Formuala for dot11 Scenario I |  |  |  | Ack_2 | 112 | 5.0909e-06 | 0.0056073 | Ack_1 | 112 | 5.0909e-06 | 0.0032709
No Formula for Scenario I . It is just easier to lay out the pattern |  |  |  | DIFS |  | 5e-05 | 0.0056573 | DIFS |  | 5e-05 | 0.0033209
and let the spreadsheet do the work. |  |  |  | Preamble + PLCP | 192 | 8.7273e-06 | 0.005666 | Preamble + PLCP | 192 | 8.7273e-06 | 0.0033296
|  |  |  | Data_0 | 272 | 1.2364e-05 | 0.0060507 | Data_2 | 272 | 1.2364e-05 | 0.0037144
|  |  |  | SIFS |  | 1e-05 | 0.0060607 | SIFS |  | 1e-05 | 0.0037244
|  |  |  | Preamble + PLCP | 192 | 8.7273e-06 | 0.0060695 | Preamble + PLCP | 192 | 8.7273e-06 | 0.0037331
|  |  |  | Ack_0 | 112 | 5.0909e-06 | 0.0060745 | ACK_2 | 112 | 5.0909e-06 | 0.0037382
|  |  |  | DIFS |  | 5e-05 | 0.0061245 | DIFS |  | 5e-05 | 0.0037882
PHY Dependent Variable Definitions |  |  |  | Preamble + PLCP | 192 | 8.7273e-06 | 0.0061333 | Preamble + PLCP | 192 | 8.7273e-06 | 0.0037969
bitspersec= | 22000000 | bits/sec |  | Data_1 | 272 | 1.2364e-05 | 0.006518 | Data_1 | 272 | 1.2364e-05 | 0.0041816
|  |  |  | SIFS |  | 1e-05 | 0.006528 | SIFS |  | 1e-05 | 0.0041916
aSIFSTIME = | 1e-05 | seconds |  | Preamble + PLCP | 192 | 8.7273e-06 | 0.0065367 | Preamble + PLCP | 192 | 8.7273e-06 | 0.0042004
aSlotTime = | 2e-05 | seconds |  | ACK_1 | 112 | 5.0909e-06 | 0.0065418 | ACK_1 | 112 | 5.0909e-06 | 0.0042055
|  |  |  | DIFS |  | 5e-05 | 0.0065918 | DIFS |  | 5e-05 | 0.0042555
Preamble Lngth in Bits = | 144 | bits |  | Preamble + PLCP | 192 | 8.7273e-06 | 0.0066005 | Preamble + PLCP | 192 | 8.7273e-06 | 0.0042642
PLCP Lngth in Bits = | 48 | bits |  | Data_2 | 272 | 1.2364e-05 | 0.0069853 | Data_2 | 272 | 1.2364e-05 | 0.0046489
|  |  |  | SIFS |  | 1e-05 | 0.0069953 | SIFS |  | 1e-05 | 0.0046589
MAC Dependent Variable Definition |  |  |  | Preamble + PLCP | 192 | 8.7273e-06 | 0.007004 | Preamble + PLCP | 192 | 8.7273e-06 | 0.0046676
Payload in Bytes = | 1024 | bytes |  | Ack_2 | 112 | 5.0909e-06 | 0.0070091 | ACK_2 | 112 | 5.0909e-06 | 0.0046727
MAC Dependent Constants
MacPayLoadHdr in bits = | 272 | bits
ACK in bits = | 112 | bits |  | MAC Protocol & Hdr Overhd in sec. |  | 0.0014185 | seconds | MAC Protocol & Hdr Overhd in sec. |  |  | seconds
|  |  |  | MAC OverHead Bits | 11520 |  |  | MAC OverHead Bits
Static Model Assumptions: |  |  |  | Total MTU Bits, Time | 122880 | 0.0055855 | seconds | Total MTU Bits, Time |  |  | seconds
1) RF environment is noise free(yeah right) |  |  |  | Protocol Efficiency |  | 74.6% |  | Protocol Efficiency
2) Consequence of Assumption 1 is no retransmissions.
3) Scenario I is comprised of two nodes(A&B) with |  |  |  | Effective Throughput Rate = |  | 16412630.2083 | bits/sec | Effective Throughput Rate = |  |  | bits/sec
A transmitting to B using RTS/CTS and fragmentation
as described in IEEE 802.11 1999 clause 9.2.5.5 |  |  |  | Formula for dot11 Scenario II |  |  |  | Formula for dot11 Scenario III
4) Scenario II is comprised of four nodes A,B,C,D with |  |  |  | Protocol Efficiency = 1- (2*[ DIFS + SIFS +(2*(Preamble+PLCP)/bitspersec) + |  |  |  | Protocol Efficiency = 1- ( an exercise for the overly ambitious-Have fun!)
A transmitting to B an Asynch. Stream, C transmitting to D |  |  |  | ( MacPayLdHdr/bitspersec) + (AckOvrHd/bitspersec)]
an Asynch. Stream, and D transmitting the same to D. |  |  |  | \ ((2*payload*8)/bitspersec)) |  |  |  | Effective ThroughputRate = Protocol Efficiency * bitspersec
Please note: |  |  |  | Effective ThroughputRate = Protocol Efficiency * bitspersec
Scenario II does not involve RTS/CTS or fragmentation.
5) Scenario III is comprised of 4 nodes A,B,C,D with
A transmitting to B an Isoch. MPEG2 video Stream(4.5Mbps)
Nodes C & D replicating the same data exchange detailed in
Scenario II.
Please note that the Isoch video stream as used in the other wrkshts
is calculated to have a packet interarrival time using this formula:
PIAT= PacketSizeInBits/video data rate
example PIAT = (1024 bytes * 8 bitperpkt)/ 4.5Mbps video rate
PIAT = 1.82msec