## Cover
November 2000 |  | IEEE P802.15.3-00/354r1
IEEE P802.15
Wireless Personal Area Networks
Project | IEEE P802.15 Working Group for Wireless Personal Area Networks (WPANs)
Title | MAC Subcommittee Throughput-Scenarios-Comparison-WrkBk
Date Submitted | [November 2, 2000]
Source | [Allen D. Heberling] | Voice: [(716)-781-9328]
| [Eastman Kodak, Co.] | Fax: [ (716)-781-9733 ]
| [4545 E. River Rd] | E-mail: [allen.heberling@kodak.com ]
[ Rochester, NY 14650-0898 ]
Re:
Abstract | [Data throughput calculations for the for the various 802.15.3 MAC Proposals, per documents ]
Purpose | []
Notice | This document has been prepared to assist the IEEE P802.15. It is offered as a basis for discussion and is not binding on the contributing individual(s) or organization(s). The material in this document is subject to change in form and content after further study. The contributor(s) reserve(s) the right to add, amend or withdraw material contained herein.
Release | The contributor acknowledges and accepts that this contribution becomes the property of IEEE and may be made publicly available by P802.15.

## ReadMe
PURPOSE
This purpose of this collection of worksheets is three fold:
1) to provide a venue in which to compare competing MAC proposals on the basis of their percent efficiency and effective throughput rates using three different scenarios. The first scenario illustrated the behavior of the protocol when asynchronous data was being transmitted from node A & B. The second scenario illustrated the behavior of the protocol when a asynchronous data was being transmitted from node A to B, and two asynchronous data streams were being exchanged between nodes C & D. The third scenario illustrated the behavior of the protocol when isochronous data was being transmitted from node A to B, and two asynchronous data streams were being exchanged between nodes C & D.
Each MAC proposer was asked to provide a spreadsheet containing a graphical representation of their MAC protocol , a list of MAC parameters(i.e. PLCP overhead bits, MAC data header overhead bits, data payload, and protocol timing overhead). In addition, each proposer was to provide relevant PHY parameters such as Preamble time, RxTxTurnaroundTime and any other PHY dependent parameters that their model needed. Finally, each proposer was asked to provide a formula for each of the scenarios illustrated in their spreadsheet.
2) to provide a summary comparison worksheet in which all of the MAC proposals are compared when paired with each PHY proposal.
3) to provide the PHY and MAC subcommittees a means of answering these evaluation criteria:
a) Minimum delivered throughput(ref. 3.3.2)
b) High end delivered throughput(ref. 3.3.3)
c) Minimum MAC/PHY Throughput(ref. 4.2.1)
d) High end MAC/PHY Throughput(ref. 4.2.2)
Index:
FrameComp1 provides the MAC header comparisons except for the Kinney proposal
.11Scenarios is a template illustrating the approach each MAC proposer was asked to follow.
KinneyMAC illustrates the Scenarios supported by the Kinney Mac proposal which is CSMA based.
HeberlingMAC illustrates the Scenarios supported by the Heberling MAC proposal which is Slot-cycle TDMA based
Davis/Skellern/ParksMAC illustrates the Scenarios supported by the Davis/Skellern/Parks MAC proposal which is based on an adaptive TDMA sheduling algorithm.
RiosMAC is a spreadsheet illustrating the percent efficiency and effective through put of the Rios MAC proposal which is CSMA based and uses a Point Coordination Function to enable Isochronous data streams.
SummaryFormulas is a spread sheet providing direct comparison of each of the MAC proposals for each of the PHY proposals. The information compiled in this spreadsheet answers the evaluation criteria for Minimum Delivered through put and High end throughput. The MAC formula from each proposer's Scenario II is used to generate the various values in the spread sheet. In addition, data either provided by each PHY proposer or collected by Carlos Rios is used as well by the MAC formulas.
Please Note that the KinneyMAC and the Davis/Skellern/ParksMAC proposals have adopted the Heberling/SchraderMAC algorithm for use with their protocols. Consequently the SummaryFormulas worksheet shows the subtle differences between the Heberling/SchraderMAC, KinneyMAC and the Davis/Skellern/ParksMAC due to differences in Header structures for the PLCP and the MAC headers.
Acknowledgements:
I would like to thank all of the MAC proposers for contributing their spreadsheets, their time and their insights to this document. Additional thanks to Carlos Rios for his team's spreadsheet which served as a template for the SummaryFormulas worksheet and for the PHY data that they either collected or estimated.

## FrameComp1
802.11 |  | Home RF |  |  |  | Share Wave |  | 802.15.1 |  |  | Reuse 802.15.1
|  | Type 2 | # of bits per field | Type 3 | # of bits per field |  | # of bits per field | Single Slot | # of bits per field | Multi-Slot # of bits per field | Single Slot | # of bits per field
Preamble/SFD | 144 | Preamble | 80 |  | 80 | Preamble | 144 | Preamble/SyncWord | 72 | 72 | Preamble/SyncWord | 72
Signal,Service | 16 | SFD | 16 |  | 16 | SDW-ID | 16 | AM_ADDR | 3 | 3 | AM_ADDR Dst. | 3
Length | 16 | Flags | 10 |  | 10 | Length | 16 | Type | 4 | 4 | AM_ADDR Src. | 3
CRC_16 | 16 | Length | 14 |  | 14 | CRC_16 | 16 | Flow | 1 | 1 | Type | 4
FrameCntrl | 16 | NWID | 24 |  | 24 | SRC-CS-ID | 8 | ARQN | 1 | 1 | Flow | 1
Duration/ID | 16 | Payload Cntrl | 8 |  | 8 | Dst-CS-ID | 8 | SEQN | 1 | 1 | ARQN | 1
Addr_1 | 48 | Dest. Addr. | 48 |  | 48 | PP,PktTyp,E | 8 | HEC | 8 | 8 | SEQN | 2
Addr_2 | 48 | Src. Addr. | 48 |  | 48 | SS-ID,StreamIndx | 8 | L_CH | 2 | 2 | HEC | 8 | 22 | 22
Addr_3 | 48 | HeaderCRC | 16 | SyncInfo | 32 | StreamSQN | 8 | Flow | 1 | 1 | L_CH | 2
SeqCntrl | 16 | Data | MTU | HeaderCRC | 16 | RSV,PadLnth,Frag. | 8 | Length | 5 | 13 | Flow | 1
Addr_4 | 48 | CRC | 32 | Data | MTU | SubNetID(High) | 8 | Data | MTU | MTU | Length | 13 | 16 | 16
Data | MTU |  |  | CRC | 32 | SubNetID(Low) | 8 | CRC | 16 | 16 | Data | MTU
CRC_32 | 32 |  |  |  |  | Data | MTU? |  |  |  | CRC | 16 |  | 16
[6 empty] | CRC(32) | 32
Phy Overhead Bits | 192 |  | 96 |  | 96 |  | 192 |  | 72 | 68 |  | 72
MacOverhead Bits | 272 |  | 200 |  | 232 |  | 96 |  | 42 | 50 |  | 54
Total OverheadBits | 464 |  | 296 |  | 328 |  | 288 |  | 114 | 118 |  | 126
MTU in Bits | 4096 |  | 4096 |  | 4096 |  | 4096 |  | 4096 | 4096 |  | 4096
Ratio of Overhead:Data | 11.33% |  | 7.227% |  | 8.008% |  | 7.031% |  | 2.783% | 2.881% |  | 3.076%

## .11Scenarios
dot_11 Scenario I: 1 Asynch. Data Stream |  |  |  | dot_11 Scenario II: 3 Asynch. Data Streams |  |  |  | dot_11 Scenario III: 1- Isoch.and 2 Asynch.
| Bits/Packet | Durations in sec | Cumilative Duration |  | Bits/Packet | Durations in sec | Cumilative Duration |  | Bits/Packet | Durations in sec | Cumilative Duration
DIFS |  | 5e-05 | 5e-05
Preamble + PLCP | 192 | 8.7273e-06 | 5.8727e-05 |  |  |  |  | PIFS |  | 3e-05
RTS | 160 | 7.2727e-06 | 6.6e-05 |  |  |  |  | Beacon
SIFS |  | 1e-05 | 7.6e-05 |  |  |  |  | SIFS |  | 1e-05
Preamble + PLCP | 192 | 8.7273e-06 | 8.4727e-05 |  |  |  |  | Preamble + PLCP | 192 | 8.7273e-06
CTS | 112 | 5.0909e-06 | 8.9818e-05 |  |  |  |  | CF_POLL
SIFS |  | 1e-05 | 9.9818e-05 | DIFS |  | 5e-05 | 5e-05 | SIFS |  | 1e-05
Preamble + PLCP | 192 | 8.7273e-06 | 0.00010855 | Preamble + PLCP | 192 | 8.7273e-06 | 5.8727e-05 | Preamble + PLCP | 192 | 8.7273e-06
Data_Frag_0 | 272 | 1.2364e-05 | 0.00067145 | Data_0 | 272 | 1.2364e-05 | 0.00062164 | Data_0+CF_ACK
SIFS |  | 1e-05 | 0.00068145 | SIFS |  | 1e-05 | 0.00063164 | SIFS |  | 1e-05
Preamble + PLCP | 192 | 8.7273e-06 | 0.00069018 | Preamble + PLCP | 192 | 8.7273e-06 | 0.00064036 | Preamble + PLCP | 192 | 8.7273e-06
ACK_0 | 112 | 5.0909e-06 | 0.00069527 | ACK_0 | 112 | 5.0909e-06 | 0.00064545 | CF_ACK_0
SIFS |  | 1e-05 | 0.00070527 | DIFS |  | 5e-05 | 0.00069545
Preamble + PLCP | 192 | 8.7273e-06 | 0.000714 | Preamble + PLCP | 192 | 8.7273e-06 | 0.00070418 | The rest is left as an exercise for those interested in doing
Data_Frag_1 | 272 | 1.2364e-05 | 0.0012769 | Data_1 | 272 | 1.2364e-05 | 0.0012671 | Isochronous data streams during a contention free period
SIFS |  | 1e-05 | 0.0012869 | SIFS |  | 1e-05 | 0.0012771 | managed by a PCF. (Have fun!)
Preamble + PLCP | 192 | 8.7273e-06 | 0.0012956 | Preamble + PLCP | 192 | 8.7273e-06 | 0.0012858
ACK_1 | 112 | 5.0909e-06 | 0.0013007 | ACK_1 | 112 | 5.0909e-06 | 0.0012909
SIFS |  | 1e-05 | 0.0013107 | DIFS |  | 5e-05 | 0.0013409
Preamble + PLCP | 192 | 8.7273e-06 | 0.0013195 | Preamble + PLCP | 192 | 8.7273e-06 | 0.0013496
Data_Frag_2 | 272 | 1.2364e-05 | 0.0018824 | Data_2 | 272 | 1.2364e-05 | 0.0019125
SIFS |  | 1e-05 | 0.0018924 | SIFS |  | 1e-05 | 0.0019225
Preamble + PLCP | 192 | 8.7273e-06 | 0.0019011 | Preamble + PLCP | 192 | 8.7273e-06 | 0.0019313
ACK_2 | 112 | 5.0909e-06 | 0.0019062 | ACK_2 | 112 | 5.0909e-06 | 0.0019364
SIFS |  | 1e-05 | 0.0019162 | DIFS |  | 5e-05 | 0.0019864
Preamble + PLCP | 192 | 8.7273e-06 | 0.0019249 | Preamble + PLCP | 192 | 8.7273e-06 | 0.0019951
Data_Frag_3 | 272 | 1.2364e-05 | 0.0024878 | Data_0 | 272 | 1.2364e-05 | 0.002558
SIFS |  | 1e-05 | 0.0024978 | SIFS |  | 1e-05 | 0.002568
Preamble + PLCP | 192 | 8.7273e-06 | 0.0025065 | Preamble + PLCP | 192 | 8.7273e-06 | 0.0025767
ACK_3 | 112 | 5.0909e-06 | 0.0025116 | ACK_0 | 112 | 5.0909e-06 | 0.0025818
SIFS |  | 1e-05 | 0.0025216 | DIFS |  | 5e-05 | 0.0026318
Preamble + PLCP | 192 | 8.7273e-06 | 0.0025304 | Preamble + PLCP | 192 | 8.7273e-06 | 0.0026405
Data_Frag_4 | 272 | 1.2364e-05 | 0.0030933 | Data_1 | 272 | 1.2364e-05 | 0.0032035
SIFS |  | 1e-05 | 0.0031033 | SIFS |  | 1e-05 | 0.0032135 | The sequence below represents the Asynchronous data exchanges between nodes C&D
Preamble + PLCP | 192 | 8.7273e-06 | 0.003112 | Preamble + PLCP | 192 | 8.7273e-06 | 0.0032222 | occuring during the Contention Period.
ACK_4 | 112 | 5.0909e-06 | 0.0031171 | Ack_1 | 112 | 5.0909e-06 | 0.0032273
SIFS |  | 1e-05 | 0.0031271 | DIFS |  | 5e-05 | 0.0032773 | DIFS |  | 5e-05 | 5e-05
Preamble + PLCP | 192 | 8.7273e-06 | 0.0031358 | Preamble + PLCP | 192 | 8.7273e-06 | 0.003286 | Preamble + PLCP | 192 | 8.7273e-06 | 5.8727e-05
Data_Frag_5 | 272 | 1.2364e-05 | 0.0036987 | Data_2 | 272 | 1.2364e-05 | 0.0038489 | Data_1 | 272 | 1.2364e-05 | 0.00062164
SIFS |  | 1e-05 | 0.0037087 | SIFS |  | 1e-05 | 0.0038589 | SIFS |  | 1e-05 | 0.00063164
Preamble + PLCP | 192 | 8.7273e-06 | 0.0037175 | Preamble + PLCP | 192 | 8.7273e-06 | 0.0038676 | Preamble + PLCP | 192 | 8.7273e-06 | 0.00064036
ACK_5 | 112 | 5.0909e-06 | 0.0037225 | Ack_2 | 112 | 5.0909e-06 | 0.0038727 | ACK_1 | 112 | 5.0909e-06 | 0.00064545
SIFS |  | 1e-05 | 0.0037325 | DIFS |  | 5e-05 | 0.0039227 | DIFS |  | 5e-05 | 0.00069545
Preamble + PLCP | 192 | 8.7273e-06 | 0.0037413 | Preamble + PLCP | 192 | 8.7273e-06 | 0.0039315 | Preamble + PLCP | 192 | 8.7273e-06 | 0.00070418
Data_Frag_6 | 272 | 1.2364e-05 | 0.0043042 | Data_0 | 272 | 1.2364e-05 | 0.0044944 | Data_2 | 272 | 1.2364e-05 | 0.0012671
SIFS |  | 1e-05 | 0.0043142 | SIFS |  | 1e-05 | 0.0045044 | SIFS |  | 1e-05 | 0.0012771
Preamble + PLCP | 192 | 8.7273e-06 | 0.0043229 | Preamble + PLCP | 192 | 8.7273e-06 | 0.0045131 | Preamble + PLCP | 192 | 8.7273e-06 | 0.0012858
ACK_6 | 112 | 5.0909e-06 | 0.004328 | ACK_0 | 112 | 5.0909e-06 | 0.0045182 | Ack_2 | 112 | 5.0909e-06 | 0.0012909
SIFS |  | 1e-05 | 0.004338 | DIFS |  | 5e-05 | 0.0045682 | DIFS |  | 5e-05 | 0.0013409
Preamble + PLCP | 192 | 8.7273e-06 | 0.0043467 | Preamble + PLCP | 192 | 8.7273e-06 | 0.0045769 | Preamble + PLCP | 192 | 8.7273e-06 | 0.0013496
Data_Frag_7 | 272 | 1.2364e-05 | 0.0049096 | Data_1 | 272 | 1.2364e-05 | 0.0051398 | Data_1 | 272 | 1.2364e-05 | 0.0019125
SIFS |  | 1e-05 | 0.0049196 | SIFS |  | 1e-05 | 0.0051498 | SIFS |  | 1e-05 | 0.0019225
Preamble + PLCP | 192 | 8.7273e-06 | 0.0049284 | Preamble + PLCP | 192 | 8.7273e-06 | 0.0051585 | Preamble + PLCP | 192 | 8.7273e-06 | 0.0019313
ACK_7 | 112 | 5.0909e-06 | 0.0049335 | ACK_1 | 112 | 5.0909e-06 | 0.0051636 | Ack_1 | 112 | 5.0909e-06 | 0.0019364
SIFS |  | 1e-05 | 0.0049435 | DIFS |  | 5e-05 | 0.0052136 | DIFS |  | 5e-05 | 0.0019864
Preamble + PLCP | 192 | 8.7273e-06 | 0.0049522 | Preamble + PLCP | 192 | 8.7273e-06 | 0.0052224 | Preamble + PLCP | 192 | 8.7273e-06 | 0.0019951
Data_Frag_8 | 272 | 1.2364e-05 | 0.0055151 | Data_2 | 272 | 1.2364e-05 | 0.0057853 | Data_2 | 272 | 1.2364e-05 | 0.002558
SIFS |  | 1e-05 | 0.0055251 | SIFS |  | 1e-05 | 0.0057953 | SIFS |  | 1e-05 | 0.002568
Preamble + PLCP | 192 | 8.7273e-06 | 0.0055338 | Preamble + PLCP | 192 | 8.7273e-06 | 0.005804 | Preamble + PLCP | 192 | 8.7273e-06 | 0.0025767
ACK_8 | 112 | 5.0909e-06 | 0.0060895 | Ack_2 | 112 | 5.0909e-06 | 0.0058091 | ACK_2 | 112 | 5.0909e-06 | 0.0025818
SIFS |  | 1e-05 | 0.0060995 | DIFS |  | 5e-05 | 0.0058591 | DIFS |  | 5e-05 | 0.0026318
Preamble + PLCP | 192 | 8.7273e-06 | 0.0061082 | Preamble + PLCP | 192 | 8.7273e-06 | 0.0058678 | Preamble + PLCP | 192 | 8.7273e-06 | 0.0026405
Data_Frag_9 | 272 | 1.2364e-05 | 0.0066711 | Data_0 | 272 | 1.2364e-05 | 0.0064307 | Data_1 | 272 | 1.2364e-05 | 0.0032035
SIFS |  | 1e-05 | 0.0066811 | SIFS |  | 1e-05 | 0.0064407 | SIFS |  | 1e-05 | 0.0032135
Preamble + PLCP | 192 | 8.7273e-06 | 0.0066898 | Preamble + PLCP | 192 | 8.7273e-06 | 0.0064495 | Preamble + PLCP | 192 | 8.7273e-06 | 0.0032222
ACK_9 | 112 | 5.0909e-06 | 0.0066949 | Ack_0 | 112 | 5.0909e-06 | 0.0064545 | ACK_1 | 112 | 5.0909e-06 | 0.0032273
|  |  |  | DIFS |  | 5e-05 | 0.0065045 | DIFS |  | 5e-05 | 0.0032773
|  |  |  | Preamble + PLCP | 192 | 8.7273e-06 | 0.0065133 | Preamble + PLCP | 192 | 8.7273e-06 | 0.003286
MAC Protocol & Hdr Overhd in sec. |  | 0.00063891 | seconds | Data_1 | 272 | 1.2364e-05 | 0.0070762 | Data_2 | 272 | 1.2364e-05 | 0.0038489
MAC OverHead Bits | 8336 |  |  | SIFS |  | 1e-05 | 0.0070862 | SIFS |  | 1e-05 | 0.0038589
Total MTU Bits | 121120 | 0.0055055 | seconds | Preamble + PLCP | 192 | 8.7273e-06 | 0.0070949 | Preamble + PLCP | 192 | 8.7273e-06 | 0.0038676
Protocol Efficiency |  | 89.6% |  | ACK_1 | 112 | 5.0909e-06 | 0.0071 | Ack_2 | 112 | 5.0909e-06 | 0.0038727
|  |  |  | DIFS |  | 5e-05 | 0.00715 | DIFS |  | 5e-05 | 0.0039227
Effective Throughput Rate = |  | 19712374.9778 | bits/sec | Preamble + PLCP | 192 | 8.7273e-06 | 0.0071587 | Preamble + PLCP | 192 | 8.7273e-06 | 0.0039315
|  |  |  | Data_2 | 272 | 1.2364e-05 | 0.0077216 | Data_1 | 272 | 1.2364e-05 | 0.0044944
|  |  |  | SIFS |  | 1e-05 | 0.0077316 | SIFS |  | 1e-05 | 0.0045044
|  |  |  | Preamble + PLCP | 192 | 8.7273e-06 | 0.0077404 | Preamble + PLCP | 192 | 8.7273e-06 | 0.0045131
Formula for dot11 Scenario I |  |  |  | Ack_2 | 112 | 5.0909e-06 | 0.0077455 | Ack_1 | 112 | 5.0909e-06 | 0.0045182
No Formula for Scenario I . It is just easier to lay out the pattern |  |  |  | DIFS |  | 5e-05 | 0.0077955 | DIFS |  | 5e-05 | 0.0045682
and let the spreadsheet do the work. |  |  |  | Preamble + PLCP | 192 | 8.7273e-06 | 0.0078042 | Preamble + PLCP | 192 | 8.7273e-06 | 0.0045769
|  |  |  | Data_0 | 272 | 1.2364e-05 | 0.0083671 | Data_2 | 272 | 1.2364e-05 | 0.0051398
|  |  |  | SIFS |  | 1e-05 | 0.0083771 | SIFS |  | 1e-05 | 0.0051498
|  |  |  | Preamble + PLCP | 192 | 8.7273e-06 | 0.0083858 | Preamble + PLCP | 192 | 8.7273e-06 | 0.0051585
|  |  |  | Ack_0 | 112 | 5.0909e-06 | 0.0083909 | ACK_2 | 112 | 5.0909e-06 | 0.0051636
|  |  |  | DIFS |  | 5e-05 | 0.0084409 | DIFS |  | 5e-05 | 0.0052136
PHY Dependent Variable Definitions |  |  |  | Preamble + PLCP | 192 | 8.7273e-06 | 0.0084496 | Preamble + PLCP | 192 | 8.7273e-06 | 0.0052224
bitspersec= | 22000000 | bits/sec |  | Data_1 | 272 | 1.2364e-05 | 0.0090125 | Data_1 | 272 | 1.2364e-05 | 0.0057853
|  |  |  | SIFS |  | 1e-05 | 0.0090225 | SIFS |  | 1e-05 | 0.0057953
aSIFSTIME = | 1e-05 | seconds |  | Preamble + PLCP | 192 | 8.7273e-06 | 0.0090313 | Preamble + PLCP | 192 | 8.7273e-06 | 0.005804
aSlotTime = | 2e-05 | seconds |  | ACK_1 | 112 | 5.0909e-06 | 0.0090364 | ACK_1 | 112 | 5.0909e-06 | 0.0058091
aDIFSTIME= | 5e-05 | seconds |  | DIFS |  | 5e-05 | 0.0090864 | DIFS |  | 5e-05 | 0.0058591
|  |  |  | Preamble + PLCP | 192 | 8.7273e-06 | 0.0090951 | Preamble + PLCP | 192 | 8.7273e-06 | 0.0058678
Preamble Lngth in Bits = | 144 | bits |  | Data_2 | 272 | 1.2364e-05 | 0.009658 | Data_2 | 272 | 1.2364e-05 | 0.0064307
PLCP Lngth in Bits = | 48 | bits |  | SIFS |  | 1e-05 | 0.009668 | SIFS |  | 1e-05 | 0.0064407
|  |  |  | Preamble + PLCP | 192 | 8.7273e-06 | 0.0096767 | Preamble + PLCP | 192 | 8.7273e-06 | 0.0064495
MAC Dependent Variable Definition |  |  |  | Ack_2 | 112 | 5.0909e-06 | 0.0096818 | ACK_2 | 112 | 5.0909e-06 | 0.0064545
Payload in Bytes = | 1514 | bytes
MAC Dependent Constants
MacPayLoadHdr in bits = | 272 | bits |  | MAC Protocol & Hdr Overhd in sec. |  | 0.0014236 | seconds | MAC Protocol & Hdr Overhd in sec. |  |  | seconds
ACK in bits = | 112 | bits |  | MAC OverHead Bits | 11520 |  |  | MAC OverHead Bits
|  |  |  | Total MTU Bits, Time | 181680 | 0.0082582 | seconds | Total MTU Bits, Time |  |  | seconds
Static Model Assumptions: |  |  |  | Protocol Efficiency |  | 85.3% |  | Protocol Efficiency
1) RF environment is noise free(1.0e-9 BER yeah right)
2) Consequence of Assumption 1 is no retransmissions. |  |  |  | Effective Throughput Rate = |  | 18765070.4225 | bits/sec | Effective Throughput Rate = |  |  | bits/sec
3) Scenario I is comprised of two nodes(A&B) with
A transmitting to B using RTS/CTS and fragmentation |  |  |  | Formula for dot11 Scenario II |  |  |  | Formula for dot11 Scenario III
as described in IEEE 802.11 1999 clause 9.2.5.5 | [7 empty] | Protocol Efficiency = an exercise for the overly ambitious-Have fun!)
4) Scenario II is comprised of four nodes A,B,C,D with |  |  |  | MacProtocol_HdrOvrHdTime= (DIFS + (2*(Preamble + Plcp)/bitspersec)
A transmitting to B an Asynch. Stream, C transmitting to D |  |  |  | + (MacPayLdHdr/bitspersec) + SIFS+ (AckOvrHd/bitspersec)) |  |  |  | Effective ThroughputRate = Protocol Efficiency * bitspersec
an Asynch. Stream, and D transmitting the same to D. |  |  |  |  | MacProtocol_HdrOvrHdTime= | 9.4909e-05
Please note:
Scenario II does not involve RTS/CTS or fragmentation. |  |  |  |  | MacPayLd_Time = Payload/bitspersec = | 0.00055055
5) Scenario III is comprised of 4 nodes A,B,C,D with
A transmitting to B an Isoch. MPEG2 video Stream(4.5Mbps) |  |  |  | Protocol Efficiency = Ep = MacPayLd_Time/(MacPayLd_Time+MacProtocol&HdrOvrHdTime)
Nodes C & D replicating the same data exchange detailed in |  |  |  |  | Ep = | 85.3%
Scenario II. |  |  |  | Effective ThroughputRate= Fe= Ep * bitspersec
Please note that the Isoch video stream as used in the other wrkshts |  |  |  |  | Fe = | 18765070.4225
is calculated to have a packet interarrival time using this formula:
PIAT= PacketSizeInBits/video data rate
example PIAT = (1024 bytes * 8 bitperpkt)/ 4.5Mbps video rate
PIAT = 1.82msec

## KinneyMAC
PicoLink Scenario I: 1 Asynch. Data Stream |  |  |  | PicoLink Scenario II: 3 Asynch. Data Streams
| Bits/Packet | Durations in sec | Cumulative Duration |  | Bits/Packet | Durations in sec | Cumulative Duration
DIFS |  | 2.6455e-05 | 2.6455e-05 | DIFS |  | 2.6455e-05 | 2.6455e-05
Preamble + PLCP | 104 | 4.7273e-06 | 3.1182e-05 | Preamble + PLCP | 104 | 4.7273e-06 | 3.1182e-05
RTS | 112 | 5.0909e-06 | 3.6273e-05 | Data_0 | 104 | 4.7273e-06 | 0.00058645
SIFS |  | 1e-05 | 4.6273e-05 | SIFS |  | 1e-05 | 0.00059645
Preamble + PLCP | 104 | 4.7273e-06 | 5.1e-05 | Preamble + PLCP | 104 | 4.7273e-06 | 0.00060118
CTS | 112 | 5.0909e-06 | 5.6091e-05 | ACK_0 | 104 | 4.7273e-06 | 0.00060591
SIFS |  | 1e-05 | 6.6091e-05 | DIFS |  | 2.6455e-05 | 0.00063236
Preamble + PLCP | 104 | 4.7273e-06 | 7.0818e-05 | Preamble + PLCP | 104 | 4.7273e-06 | 0.00063709
Data_Frag_0 | 128 | 5.8182e-06 | 0.00062718 | Data_1 | 104 | 4.7273e-06 | 0.0011924
SIFS |  | 1e-05 | 0.00063718 | SIFS |  | 1e-05 | 0.0012024
Preamble + PLCP | 104 | 4.7273e-06 | 0.00064191 | Preamble + PLCP | 104 | 4.7273e-06 | 0.0012071
ACK_0 | 112 | 5.0909e-06 | 0.000647 | ACK_1 | 104 | 4.7273e-06 | 0.0012118
SIFS |  | 1e-05 | 0.000657 | DIFS |  | 2.6455e-05 | 0.0012383
Preamble + PLCP | 104 | 4.7273e-06 | 0.00066173 | Preamble + PLCP | 104 | 4.7273e-06 | 0.001243
Data_Frag_1 | 128 | 5.8182e-06 | 0.0012181 | Data_2 | 104 | 4.7273e-06 | 0.0017983
SIFS |  | 1e-05 | 0.0012281 | SIFS |  | 1e-05 | 0.0018083
Preamble + PLCP | 104 | 4.7273e-06 | 0.0012328 | Preamble + PLCP | 104 | 4.7273e-06 | 0.001813
ACK_1 | 112 | 5.0909e-06 | 0.0012379 | ACK_2 | 104 | 4.7273e-06 | 0.0018177
SIFS |  | 1e-05 | 0.0012479 | DIFS |  | 2.6455e-05 | 0.0018442
Preamble + PLCP | 104 | 4.7273e-06 | 0.0012526 | Preamble + PLCP | 104 | 4.7273e-06 | 0.0018489
Data_Frag_2 | 128 | 5.8182e-06 | 0.001809 | Data_0 | 104 | 4.7273e-06 | 0.0024042
SIFS |  | 1e-05 | 0.001819 | SIFS |  | 1e-05 | 0.0024142
Preamble + PLCP | 104 | 4.7273e-06 | 0.0018237 | Preamble + PLCP | 104 | 4.7273e-06 | 0.0024189
ACK_2 | 112 | 5.0909e-06 | 0.0018288 | ACK_0 | 104 | 4.7273e-06 | 0.0024236
SIFS |  | 1e-05 | 0.0018388 | DIFS |  | 2.6455e-05 | 0.0024501
Preamble + PLCP | 104 | 4.7273e-06 | 0.0018435 | Preamble + PLCP | 104 | 4.7273e-06 | 0.0024548
Data_Frag_3 | 128 | 5.8182e-06 | 0.0023999 | Data_1 | 104 | 4.7273e-06 | 0.0030101
SIFS |  | 1e-05 | 0.0024099 | SIFS |  | 1e-05 | 0.0030201
Preamble + PLCP | 104 | 4.7273e-06 | 0.0024146 | Preamble + PLCP | 104 | 4.7273e-06 | 0.0030248
ACK_3 | 112 | 5.0909e-06 | 0.0024197 | Ack_1 | 104 | 4.7273e-06 | 0.0030295
SIFS |  | 1e-05 | 0.0024297 | DIFS |  | 2.6455e-05 | 0.003056
Preamble + PLCP | 104 | 4.7273e-06 | 0.0024345 | Preamble + PLCP | 104 | 4.7273e-06 | 0.0030607
Data_Frag_4 | 128 | 5.8182e-06 | 0.0029908 | Data_2 | 104 | 4.7273e-06 | 0.003616
SIFS |  | 1e-05 | 0.0030008 | SIFS |  | 1e-05 | 0.003626
Preamble + PLCP | 104 | 4.7273e-06 | 0.0030055 | Preamble + PLCP | 104 | 4.7273e-06 | 0.0036307
ACK_4 | 112 | 5.0909e-06 | 0.0030106 | Ack_2 | 104 | 4.7273e-06 | 0.0036355
SIFS |  | 1e-05 | 0.0030206 | DIFS |  | 2.6455e-05 | 0.0036619
Preamble + PLCP | 104 | 4.7273e-06 | 0.0030254 | Preamble + PLCP | 104 | 4.7273e-06 | 0.0036666
Data_Frag_5 | 128 | 5.8182e-06 | 0.0035817 | Data_0 | 104 | 4.7273e-06 | 0.0042219
SIFS |  | 1e-05 | 0.0035917 | SIFS |  | 1e-05 | 0.0042319
Preamble + PLCP | 104 | 4.7273e-06 | 0.0035965 | Preamble + PLCP | 104 | 4.7273e-06 | 0.0042366
ACK_5 | 112 | 5.0909e-06 | 0.0036015 | ACK_0 | 104 | 4.7273e-06 | 0.0042414
SIFS |  | 1e-05 | 0.0036115 | DIFS |  | 2.6455e-05 | 0.0042678
Preamble + PLCP | 104 | 4.7273e-06 | 0.0036163 | Preamble + PLCP | 104 | 4.7273e-06 | 0.0042725
Data_Frag_6 | 128 | 5.8182e-06 | 0.0041726 | Data_1 | 104 | 4.7273e-06 | 0.0048278
SIFS |  | 1e-05 | 0.0041826 | SIFS |  | 1e-05 | 0.0048378
Preamble + PLCP | 104 | 4.7273e-06 | 0.0041874 | Preamble + PLCP | 104 | 4.7273e-06 | 0.0048425
ACK_6 | 112 | 5.0909e-06 | 0.0041925 | ACK_1 | 104 | 4.7273e-06 | 0.0048473
SIFS |  | 1e-05 | 0.0042025 | DIFS |  | 2.6455e-05 | 0.0048737
Preamble + PLCP | 104 | 4.7273e-06 | 0.0042072 | Preamble + PLCP | 104 | 4.7273e-06 | 0.0048785
Data_Frag_7 | 128 | 5.8182e-06 | 0.0047635 | Data_2 | 104 | 4.7273e-06 | 0.0054337
SIFS |  | 1e-05 | 0.0047735 | SIFS |  | 1e-05 | 0.0054437
Preamble + PLCP | 104 | 4.7273e-06 | 0.0047783 | Preamble + PLCP | 104 | 4.7273e-06 | 0.0054485
ACK_7 | 112 | 5.0909e-06 | 0.0047834 | Ack_2 | 104 | 4.7273e-06 | 0.0054532
SIFS |  | 1e-05 | 0.0047934 | DIFS |  | 2.6455e-05 | 0.0054796
Preamble + PLCP | 104 | 4.7273e-06 | 0.0047981 | Preamble + PLCP | 104 | 4.7273e-06 | 0.0054844
Data_Frag_8 | 128 | 5.8182e-06 | 0.0053545 | Data_0 | 104 | 4.7273e-06 | 0.0060396
SIFS |  | 1e-05 | 0.0053645 | SIFS |  | 1e-05 | 0.0060496
Preamble + PLCP | 104 | 4.7273e-06 | 0.0053692 | Preamble + PLCP | 104 | 4.7273e-06 | 0.0060544
ACK_8 | 112 | 5.0909e-06 | 0.0059248 | Ack_0 | 104 | 4.7273e-06 | 0.0060591
SIFS |  | 1e-05 | 0.0059348 | DIFS |  | 2.6455e-05 | 0.0060855
Preamble + PLCP | 104 | 4.7273e-06 | 0.0059395 | Preamble + PLCP | 104 | 4.7273e-06 | 0.0060903
Data_Frag_9 | 128 | 5.8182e-06 | 0.0064959 | Data_1 | 104 | 4.7273e-06 | 0.0066455
SIFS |  | 1e-05 | 0.0065059 | SIFS |  | 1e-05 | 0.0066555
Preamble + PLCP | 104 | 4.7273e-06 | 0.0065106 | Preamble + PLCP | 104 | 4.7273e-06 | 0.0066603
ACK_9 | 112 | 5.0909e-06 | 0.0065157 | ACK_1 | 128 | 5.8182e-06 | 0.0066661
|  |  |  | DIFS |  | 2.6455e-05 | 0.0066925
MAC Protocol & Hdr Overhd in sec. |  | 0.00045973 | seconds | Preamble + PLCP | 104 | 4.7273e-06 | 0.0066973
MAC OverHead Bits | 4912 |  |  | Data_2 | 104 | 4.7273e-06 | 0.0072525
Total MTU Bits | 121120 | 0.0055055 | seconds | SIFS |  | 1e-05 | 0.0072625
Protocol Efficiency |  | 92.29% |  | Preamble + PLCP | 104 | 4.7273e-06 | 0.0072673
|  |  |  | Ack_2 | 104 | 4.7273e-06 | 0.007272
Effective Throughput Rate = |  | 20304494.2622 | bits/sec | DIFS |  | 2.6455e-05 | 0.0072985
|  |  |  | Preamble + PLCP | 104 | 4.7273e-06 | 0.0073032
Formula for PicoLink Scenario I |  |  |  | Data_0 | 104 | 4.7273e-06 | 0.0078585
No Formula for Scenario I . It was easier to lay out the pattern and let the |  |  |  | SIFS |  | 1e-05 | 0.0078685
spreadsheet do the work. |  |  |  | Preamble + PLCP | 104 | 4.7273e-06 | 0.0078732
|  |  |  | Ack_0 | 104 | 4.7273e-06 | 0.0078779
|  |  |  | DIFS |  | 2.6455e-05 | 0.0079044
|  |  |  | Preamble + PLCP | 104 | 4.7273e-06 | 0.0079091
|  |  |  | Data_1 | 104 | 4.7273e-06 | 0.0084644
|  |  |  | SIFS |  | 1e-05 | 0.0084744
PHY Dependent Variable Definitions |  |  |  | Preamble + PLCP | 104 | 4.7273e-06 | 0.0084791
bitspersec= | 22000000 | bits/sec |  | ACK_1 | 104 | 4.7273e-06 | 0.0084838
RxTx= | 5e-06 | seconds |  | DIFS |  | 2.6455e-05 | 0.0085103
aSIFSTIME = | 1e-05 | seconds |  | Preamble + PLCP | 104 | 4.7273e-06 | 0.008515
aSlotTime = | 1.0727e-05 | seconds |  | Data_2 | 104 | 4.7273e-06 | 0.0090703
aDIFSTIME= | 2.6455e-05 | seconds |  | SIFS |  | 1e-05 | 0.0090803
Preamble Lngth in Bits = | 80 | bits |  | Preamble + PLCP | 104 | 4.7273e-06 | 0.009085
PLCP Lngth in Bits = | 24 | bits |  | Ack_2 | 104 | 4.7273e-06 | 0.0090897
MAC Dependent Variable Definition |  |  |  | MAC Protocol & Hdr Overhd in sec. |  | 0.00083155 | seconds
Payload in Bytes = | 1514 | bytes |  | MAC OverHead Bits | 6264
|  |  |  | Total MTU Bits, Time | 181680 | 0.0082582 | seconds
MAC Dependent Constants |  |  |  | Protocol Efficiency |  | 90.85%
MacPayLoadHdr in bits = | 104 | bits
ACK in bits = | 104 | bits |  | Effective Throughput Rate = |  | 19987398.3618 | bits/sec
Static Model Assumptions: |  |  |  | Formula for PicoLink Scenario II
1) RF environment is noise free(1.0e-9 BER yeah right)
2) Consequence of Assumption 1 is no retransmissions. |  |  |  | MacProtocol_HdrOvrHdTime= (DIFS + (2*(Preamble + Plcp)/bitspersec)
3) Scenario I is comprised of two nodes(A&B) with |  |  |  | + (MacPayLdHdr/bitspersec) + SIFS+ (AckOvrHd/bitspersec))
A transmitting to B using RTS/CTS and fragmentation |  |  |  |  | MacProtocol_HdrOvrHdTime= | 5.5364e-05
as described in IEEE 802.11 1999 clause 9.2.5.5
4) Scenario II is comprised of four nodes A,B,C,D with |  |  |  |  | MacPayLd_Time = Payload/bitspersec = | 0.00055055
A transmitting to B an Asynch. Stream, C transmitting to D
an Asynch. Stream, and D transmitting the same to D. |  |  |  | Protocol Efficiency = Ep = MacPayLd_Time/(MacPayLd_Time+MacProtocol_HdrOvrHdTime)
Please note: |  |  |  |  | Ep = | 90.86%
Scenario II does not involve RTS/CTS or fragmentation. |  |  |  | Effective ThroughputRate= Fe= Ep * bitspersec
5) Scenario III is comprised of 4 nodes A,B,C,D with |  |  |  |  | Fe = | 19989797.4494
A transmitting to B an Isoch. MPEG2 video Stream(4.5Mbps)
Nodes C & D replicating the same data exchange detailed in
Scenario II.
Please note that the Isoch video stream as used in the other wrkshts
is calculated to have a packet interarrival time using this formula:
PIAT= PacketSizeInBits/video data rate
example PIAT = (1024 bytes * 8 bitperpkt)/ 4.5Mbps video rate
PIAT = 1.82msec

## HeberlingMAC
| Scenario I |  |  |  | Scenario II |  |  |  | Scenario III
SC-TDMA 1-Async Using 802.15.1 Overhead Values |  |  |  | SC-TDMA 2-Async Using 802.15.1 Overhead Values |  |  |  | SC-TDMA 1-Isoc. and 2-Async. using 802.15.1 Overhead Values
Transmission | Overhead Bits/Packet | Duration in Seconds | Cumulative Time in Seconds | Transmission | Overhead Bits/Packet | Durations in Seconds | Cumulative Time in Seconds | Transmission | Overhead Bits/Packet | Duration in Seconds | Cumulative Time in Seconds
Mslot_I |  | 5.8182e-06 | 5.8182e-06 | Mslot_I |  | 5.8182e-06 | 5.8182e-06 | RxTx |  | 5e-06 | 5e-06
RxTx |  | 5e-06 | 1.0818e-05 | RxTx |  | 5e-06 | 1.0818e-05 | Preamble + PLCP | 616 | 2.8e-05 | 3.3e-05
Preamble + PLCP | 616 | 2.8e-05 | 3.8818e-05 | Preamble + PLCP | 616 | 2.8e-05 | 3.8818e-05 | IsocDat_0 | 64 | 2.9091e-06 | 0.0016875
Data_Frag_0 | 64 | 2.9091e-06 | 0.0016934 | Data_A->B_0 | 64 | 2.9091e-06 | 0.0016934 | RxTx |  | 5e-06 | 0.0016925
SIFS |  | 1e-05 | 0.0017034 | SIFS |  | 1e-05 | 0.0017034 | Preamble + PLCP | 616 | 2.8e-05 | 0.0017205
Preamble + PLCP | 616 | 2.8e-05 | 0.0017314 | Preamble + PLCP | 616 | 2.8e-05 | 0.0017314 | Data_A->B_0 | 64 | 2.9091e-06 | 0.0033751
ACK_0 | 78 | 3.5455e-06 | 0.0017349 | ACK_B->A | 78 | 3.5455e-06 | 0.0017349 | SIFS |  | 1e-05 | 0.0033851
Mslot_I |  | 5.8182e-06 | 0.0017407 | Mslot_I |  | 5.8182e-06 | 0.0017407 | Preamble + PLCP | 616 | 2.8e-05 | 0.0034131
RxTx |  | 5e-06 | 0.0017457 | RxTx |  | 5e-06 | 0.0017457 | ACK_B->A | 78 | 3.5455e-06 | 0.0034166
Preamble + PLCP | 616 | 2.8e-05 | 0.0017737 | Preamble + PLCP | 616 | 2.8e-05 | 0.0017737 | Mslot_I |  | 5.8182e-06 | 0.0034225
Data_Frag_1 | 64 | 2.9091e-06 | 0.0034283 | Data_C->D_0 | 64 | 2.9091e-06 | 0.0034283 | RxTx |  | 5e-06 | 0.0034275
SIFS |  | 1e-05 | 0.0034383 | SIFS |  | 1e-05 | 0.0034383 | Preamble + PLCP | 616 | 2.8e-05 | 0.0034555
Preamble + PLCP | 616 | 2.8e-05 | 0.0034663 | Preamble + PLCP | 616 | 2.8e-05 | 0.0034663 | Data_C->D_0 | 64 | 2.9091e-06 | 0.00511
ACK_1 | 78 | 3.5455e-06 | 0.0034698 | ACK_D->C | 78 | 3.5455e-06 | 0.0034698 | SIFS |  | 1e-05 | 0.00512
Mslot_I |  | 5.8182e-06 | 0.0034756 | Mslot_I |  | 5.8182e-06 | 0.0034756 | Preamble + PLCP | 616 | 2.8e-05 | 0.005148
RxTx |  | 5e-06 | 0.0034806 | RxTx |  | 5e-06 | 0.0034806 | ACK_D->C | 78 | 3.5455e-06 | 0.0051515
Preamble + PLCP | 616 | 2.8e-05 | 0.0035086 | Preamble + PLCP | 616 | 2.8e-05 | 0.0035086 | Mslot_I |  | 5.8182e-06 | 0.0051574
Data_Frag_2 | 64 | 2.9091e-06 | 0.0051632 | Data_D->C_0 | 64 | 2.9091e-06 | 0.0051632 | RxTx |  | 5e-06 | 0.0051624
SIFS |  | 1e-05 | 0.0051732 | SIFS |  | 1e-05 | 0.0051732 | Preamble + PLCP | 616 | 2.8e-05 | 0.0051904
Preamble + PLCP | 616 | 2.8e-05 | 0.0052012 | Preamble + PLCP | 616 | 2.8e-05 | 0.0052012 | Data_D->C_0 | 64 | 2.9091e-06 | 0.0068449
ACK_2 | 78 | 3.5455e-06 | 0.0052047 | ACK_C->D | 78 | 3.5455e-06 | 0.0052047 | SIFS |  | 1e-05 | 0.0068549
Mslot_I |  | 5.8182e-06 | 0.0052105 | Mslot_I |  | 5.8182e-06 | 0.0052105 | Preamble + PLCP | 616 | 2.8e-05 | 0.0068829
RxTx |  | 5e-06 | 0.0052155 | RxTx |  | 5e-06 | 0.0052155 | ACK_C->D | 78 | 3.5455e-06 | 0.0068865
Preamble + PLCP | 616 | 2.8e-05 | 0.0052435 | Preamble + PLCP | 616 | 2.8e-05 | 0.0052435 | RxTx |  | 5e-06 | 0.0068915
Data_Frag_3 | 64 | 2.9091e-06 | 0.0068981 | Data_A->B_1 | 64 | 2.9091e-06 | 0.0068981 | Preamble + PLCP | 616 | 2.8e-05 | 0.0069195
SIFS |  | 1e-05 | 0.0069081 | SIFS |  | 1e-05 | 0.0069081 | IsocDat_1 | 64 | 2.9091e-06 | 0.008574
Preamble + PLCP | 616 | 2.8e-05 | 0.0069361 | Preamble + PLCP | 616 | 2.8e-05 | 0.0069361 | RxTx |  | 5e-06 | 0.008579
ACK_3 | 78 | 3.5455e-06 | 0.0069396 | ACK_B->A | 78 | 3.5455e-06 | 0.0069396 | Preamble + PLCP | 616 | 2.8e-05 | 0.008607
Mslot_I |  | 5.8182e-06 | 0.0069455 | Mslot_I |  | 5.8182e-06 | 0.0069455 | Data_C->D_1 | 64 | 2.9091e-06 | 0.010262
RxTx |  | 5e-06 | 0.0069505 | RxTx |  | 5e-06 | 0.0069505 | SIFS |  | 1e-05 | 0.010272
Preamble + PLCP | 616 | 2.8e-05 | 0.0069785 | Preamble + PLCP | 616 | 2.8e-05 | 0.0069785 | Preamble + PLCP | 616 | 2.8e-05 | 0.0103
Data_Frag_4 | 64 | 2.9091e-06 | 0.008633 | Data_C->D_1 | 64 | 2.9091e-06 | 0.008633 | ACK_D->C | 78 | 3.5455e-06 | 0.010303
SIFS |  | 1e-05 | 0.008643 | SIFS |  | 1e-05 | 0.008643 | Mslot_I |  | 5.8182e-06 | 0.010309
Preamble + PLCP | 616 | 2.8e-05 | 0.008671 | Preamble + PLCP | 616 | 2.8e-05 | 0.008671 | RxTx |  | 5e-06 | 0.010314
ACK_4 | 78 | 3.5455e-06 | 0.0086745 | ACK_D->C | 78 | 3.5455e-06 | 0.0086745 | Preamble + PLCP | 616 | 2.8e-05 | 0.010342
Mslot_I |  | 5.8182e-06 | 0.0086804 | Mslot_I |  | 5.8182e-06 | 0.0086804 | Data_D->C_1 | 64 | 2.9091e-06 | 0.011996
RxTx |  | 5e-06 | 0.0086854 | RxTx |  | 5e-06 | 0.0086854 | SIFS |  | 1e-05 | 0.012006
Preamble + PLCP | 616 | 2.8e-05 | 0.0087134 | Preamble + PLCP | 616 | 2.8e-05 | 0.0087134 | Preamble + PLCP | 616 | 2.8e-05 | 0.012034
Data_Frag_5 | 64 | 2.9091e-06 | 0.010368 | Data_D->C_1 | 64 | 2.9091e-06 | 0.010368 | ACK_C->D | 78 | 3.5455e-06 | 0.012038
SIFS |  | 1e-05 | 0.010378 | SIFS |  | 1e-05 | 0.010378 | Mslot_I |  | 5.8182e-06 | 0.012044
Preamble + PLCP | 616 | 2.8e-05 | 0.010406 | Preamble + PLCP | 616 | 2.8e-05 | 0.010406 | RxTx |  | 5e-06 | 0.012049
ACK_5 | 78 | 3.5455e-06 | 0.010409 | ACK_C->D | 78 | 3.5455e-06 | 0.010409 | Preamble + PLCP | 616 | 2.8e-05 | 0.012077
Mslot_I |  | 5.8182e-06 | 0.010415 | Mslot_I |  | 5.8182e-06 | 0.010415 | Data_A->B_2 | 64 | 2.9091e-06 | 0.013731
RxTx |  | 5e-06 | 0.01042 | RxTx |  | 5e-06 | 0.01042 | SIFS |  | 1e-05 | 0.013741
Preamble + PLCP | 616 | 2.8e-05 | 0.010448 | Preamble + PLCP | 616 | 2.8e-05 | 0.010448 | Preamble + PLCP | 616 | 2.8e-05 | 0.013769
Data_Frag_6 | 64 | 2.9091e-06 | 0.012103 | Data_A->B_2 | 64 | 2.9091e-06 | 0.012103 | ACK_B->A | 78 | 3.5455e-06 | 0.013773
SIFS |  | 1e-05 | 0.012113 | SIFS |  | 1e-05 | 0.012113 | RxTx |  | 5e-06 | 0.013778
Preamble + PLCP | 616 | 2.8e-05 | 0.012141 | Preamble + PLCP | 616 | 2.8e-05 | 0.012141 | Preamble + PLCP | 616 | 2.8e-05 | 0.013806
ACK_6 | 78 | 3.5455e-06 | 0.012144 | ACK_B->A | 78 | 3.5455e-06 | 0.012144 | IsocDat_2 | 64 | 2.9091e-06 | 0.01546
Mslot_I |  | 5.8182e-06 | 0.01215 | Mslot_I |  | 5.8182e-06 | 0.01215 | RxTx |  | 5e-06 | 0.015465
RxTx |  | 5e-06 | 0.012155 | RxTx |  | 5e-06 | 0.012155 | Preamble + PLCP | 616 | 2.8e-05 | 0.015493
Preamble + PLCP | 616 | 2.8e-05 | 0.012183 | Preamble + PLCP | 616 | 2.8e-05 | 0.012183 | Data_D->C_2 | 64 | 2.9091e-06 | 0.017148
Data_Frag_7 | 64 | 2.9091e-06 | 0.013838 | Data_C->D_2 | 64 | 2.9091e-06 | 0.013838 | SIFS |  | 1e-05 | 0.017158
SIFS |  | 1e-05 | 0.013848 | SIFS |  | 1e-05 | 0.013848 | Preamble + PLCP | 616 | 2.8e-05 | 0.017186
Preamble + PLCP | 616 | 2.8e-05 | 0.013876 | Preamble + PLCP | 616 | 2.8e-05 | 0.013876 | ACK_C->D | 78 | 3.5455e-06 | 0.01719
ACK_7 | 78 | 3.5455e-06 | 0.013879 | ACK_D->C | 78 | 3.5455e-06 | 0.013879 | Mslot_I |  | 5.8182e-06 | 0.017195
Mslot_I |  | 5.8182e-06 | 0.013885 | Mslot_I |  | 5.8182e-06 | 0.013885 | RxTx |  | 5e-06 | 0.0172
RxTx |  | 5e-06 | 0.01389 | RxTx |  | 5e-06 | 0.01389 | Preamble + PLCP | 616 | 2.8e-05 | 0.017228
Preamble + PLCP | 616 | 2.8e-05 | 0.013918 | Preamble + PLCP | 616 | 2.8e-05 | 0.013918 | Data_A->B_3 | 64 | 2.9091e-06 | 0.018883
Data_Frag_8 | 64 | 2.9091e-06 | 0.015573 | Data_D->C_2 | 64 | 2.9091e-06 | 0.015573 | SIFS |  | 1e-05 | 0.018893
SIFS |  | 1e-05 | 0.015583 | SIFS |  | 1e-05 | 0.015583 | Preamble + PLCP | 616 | 2.8e-05 | 0.018921
Preamble + PLCP | 616 | 2.8e-05 | 0.015611 | Preamble + PLCP | 616 | 2.8e-05 | 0.015611 | ACK_B->A | 78 | 3.5455e-06 | 0.018924
ACK_8 | 78 | 3.5455e-06 | 0.015614 | ACK_C->D | 78 | 3.5455e-06 | 0.015614 | Mslot_I |  | 5.8182e-06 | 0.01893
Mslot_I |  | 5.8182e-06 | 0.01562 | Mslot_I |  | 5.8182e-06 | 0.01562 | RxTx |  | 5e-06 | 0.018935
RxTx |  | 5e-06 | 0.015625 | RxTx |  | 5e-06 | 0.015625 | Preamble + PLCP | 616 | 2.8e-05 | 0.018963
Preamble + PLCP | 616 | 2.8e-05 | 0.015653 | Preamble + PLCP | 616 | 2.8e-05 | 0.015653 | Data_C->D_3 | 64 | 2.9091e-06 | 0.020618
Data_Frag_9 | 64 | 2.9091e-06 | 0.017308 | Data_A->B_3 | 64 | 2.9091e-06 | 0.017308 | SIFS |  | 1e-05 | 0.020628
SIFS |  | 1e-05 | 0.017318 | SIFS |  | 1e-05 | 0.017318 | Preamble + PLCP | 616 | 2.8e-05 | 0.020656
Preamble + PLCP | 616 | 2.8e-05 | 0.017346 | Preamble + PLCP | 616 | 2.8e-05 | 0.017346 | ACK_D->C | 78 | 3.5455e-06 | 0.020659
ACK_9 | 78 | 3.5455e-06 | 0.017349 | ACK_B->A | 78 | 3.5455e-06 | 0.017349 | RxTx |  | 5e-06 | 0.020664
|  |  |  | Mslot_I |  | 5.8182e-06 | 0.017355 | Preamble + PLCP | 616 | 2.8e-05 | 0.020692
Total Protocol & Hdr Ovrhd Time |  | 0.00083273 | seconds | RxTx |  | 5e-06 | 0.01736 | IsocDat_3 | 64 | 2.9091e-06 | 0.022347
Total MTU Time |  | 0.016516 | seconds | Preamble + PLCP | 616 | 2.8e-05 | 0.017388 | RxTx |  | 5e-06 | 0.022352
Cumulative Time |  | 0.017349 | seconds | Data_C->D_3 | 64 | 2.9091e-06 | 0.019042 | Preamble + PLCP | 616 | 2.8e-05 | 0.02238
Total MAC Overhead Bits | 13740 |  |  | SIFS |  | 1e-05 | 0.019052 | Data_A->B_4 | 64 | 2.9091e-06 | 0.024034
Total MTU Bits | 363360 |  |  | Preamble + PLCP | 616 | 2.8e-05 | 0.01908 | SIFS |  | 1e-05 | 0.024044
Ratio of Overhd to Data | 3.781% |  |  | ACK_D->C | 78 | 3.5455e-06 | 0.019084 | Preamble + PLCP | 616 | 2.8e-05 | 0.024072
|  |  |  | Mslot_I |  | 5.8182e-06 | 0.01909 | ACK_B->A | 78 | 3.5455e-06 | 0.024076
Protocol Efficiency = |  | 95.2% |  | RxTx |  | 5e-06 | 0.019095 | Mslot_I |  | 5.8182e-06 | 0.024082
Effective Throughput Rate = |  | 20944036.67 | bps | Preamble + PLCP | 616 | 2.8e-05 | 0.019123 | RxTx |  | 5e-06 | 0.024087
|  |  |  | Data_D->C_3 | 64 | 2.9091e-06 | 0.020777 | Preamble + PLCP | 616 | 2.8e-05 | 0.024115
Formula for SC-TDMA Scenarios I & II |  |  |  | SIFS |  | 1e-05 | 0.020787 | Data_C->D_4 | 64 | 2.9091e-06 | 0.025769
|  |  |  | Preamble + PLCP | 616 | 2.8e-05 | 0.020815 | SIFS |  | 1e-05 | 0.025779
MacProtocol_HdrOvrHdTime= (Mslot_Time + RxTx_Time+ (2*(Preamble + Plcp)/bitspersec) |  |  |  | ACK_C->D | 78 | 3.5455e-06 | 0.020819 | Preamble + PLCP | 616 | 2.8e-05 | 0.025807
+ (MacPayLdHdr+PktsPerSlotCycle*CRC_OvrHd)/bitspersec) |  |  |  | Mslot_I |  | 5.8182e-06 | 0.020825 | ACK_D->C | 78 | 3.5455e-06 | 0.025811
| + SIFS+ (AckOvrHd/bitspersec)) |  |  | RxTx |  | 5e-06 | 0.02083 | Mslot_I |  | 5.8182e-06 | 0.025817
| MacProtocol_HdrOvrHdTime= | 8.3273e-05 |  | Preamble + PLCP | 616 | 2.8e-05 | 0.020858 | RxTx |  | 5e-06 | 0.025822
|  |  |  | Data_A->B_4 | 64 | 2.9091e-06 | 0.022512 | Preamble + PLCP | 616 | 2.8e-05 | 0.02585
| MacPayLd_Time = Asynch_payload/bitspersec = | 0.0016516 |  | SIFS |  | 1e-05 | 0.022522 | Data_D->C_4 | 64 | 2.9091e-06 | 0.027504
|  |  |  | Preamble + PLCP | 616 | 2.8e-05 | 0.02255 | SIFS |  | 1e-05 | 0.027514
Protocol Efficiency = Ep = MacPayLd_Time/(MacPayLd_Time+MacProtocol&HdrOvrHdTime) |  |  |  | ACK_B->A | 78 | 3.5455e-06 | 0.022554 | Preamble + PLCP | 616 | 2.8e-05 | 0.027542
| Ep = | 95.2% |  | Mslot_I |  | 5.8182e-06 | 0.02256 | ACK_C->D | 78 | 3.5455e-06 | 0.027546
Effective ThroughputRate= Fe= Ep * bitspersec |  |  |  | RxTx |  | 5e-06 | 0.022565
| Fe = | 20944036.67 |  | Preamble + PLCP | 616 | 2.8e-05 | 0.022593
|  |  |  | Data_C->D_4 | 64 | 2.9091e-06 | 0.024247 | Total Protocol & Hdr Ovrhd Time |  | 0.0011196 | seconds
|  |  |  | SIFS |  | 1e-05 | 0.024257 | Total MTU Time |  | 0.026426 | seconds
Modifiable Cells are Indicated by -> |  |  |  | Preamble + PLCP | 616 | 2.8e-05 | 0.024285 | Cumulative Time |  | 0.027546 | seconds
|  |  |  | ACK_D->C | 78 | 3.5455e-06 | 0.024289 | Total MAC Overhead Bits | 19208
PHY Dependent Variable Defintions |  |  |  | Mslot_I |  | 5.8182e-06 | 0.024295 | Total MTU Bits | 581376
|  |  |  | RxTx |  | 5e-06 | 0.0243 | Ratio of Overhd to Data Bits | 3.304%
PHY Transmission Rate = | 22000000 | bps |  | Preamble + PLCP | 616 | 2.8e-05 | 0.024328
|  |  |  | Data_D->C_4 | 64 | 2.9091e-06 | 0.025982 | Protocol Efficiency = |  | 95.94%
SIFS = | 1e-05 | seconds |  | SIFS |  | 1e-05 | 0.025992 | Effective Throughput Rate = |  | 21105780.6703 | bps
RxTx = | 5e-06 | seconds |  | Preamble + PLCP | 616 | 2.8e-05 | 0.02602
|  |  |  | ACK_C->D | 78 | 3.5455e-06 | 0.026024 | Total Asyn. Packets,Bytes = | 36 | 54504 | bytes
Preamble Lngth in Bits= | 550 | bits | [5 empty] | Total Isoc. Packets,Bytes = | 12 | 18168 | bytes
PLCP Lngth in Bits= | 66 | bits |  | Total Protocol & Hdr Ovrhd Time |  | 0.0012491 | seconds
Preamble + PLCP = | 616 | bits |  | Total MTU Time |  | 0.024775 | seconds
|  |  |  | Cumulative Time |  | 0.026024 | seconds
Mslot_Time = | 5.8182e-06 | Sec. |  | Total MAC Overhead Bits | 20610
|  |  |  | Total MTU Bits | 545040
MAC Dependent Variable Defintion |  |  |  | Ratio of Overhd to Data Bits | 3.781%
Async Payload = | 1514 | bytes
Isoc Payload = | 1514 | bytes |  | Protocol Efficiency = |  | 95.2%
No. of Pkts per slotcycle = | 3 |  |  | Effective Throughput Rate = |  | 20944036.67 | bps
MAC Dependent Constants
ACK in bits = | 78 | bits
MacPayLoadHdr = | 16 | bits
Isoc. Data overhead = | 16 | bits
CRC_OvrHd = | 16 | bits
|  |  |  | Static Model Assumptions: |  |  |  | Definitions: all references are to the IEEE Std. 802.11, 1999 Edition.
|  |  |  | 1) RF environment is noise free(1.0e-9 BER,yeah right) |  |  |  | SIFS or aSIFSTime is illustrated by Figure 58 on pg85.
|  |  |  | 2) Consequences of Assumption 1 are: |  |  |  | The definition for aSIFSTime is provided n clause 9.2.10, page 85,
[5 empty] | no retransmissions . |  |  | clause 10.4.3.2, page 120 , and specified in clause 15.3.3 Table 59 page 205.
and no FEC encoding
|  |  |  | 3) For this example we(EK) used dot15.1 MAC header formats and |  |  |  | RxTx as used on this sheet is an alias for aRxTxTurnaroundTime as defined
|  |  |  | dot11 PHY parameters for illustrative purposes. Phy proposers |  |  |  | in clause 10.4.3.2, page 120 and specified in clause 15.3.3 Table 59 page 205.
may plug in their appropriate parameter values
|  |  |  | 4) Scenario I is comprised of two nodes(A&B) with |  |  |  | Mslot_I = Mslot_Time = RxTx +(Preamble + PLCP)/bitspersec
A transmitting to B continuous Asynchronous data.
5) Scenario II is comprised of four nodes A,B,C,D with
A transmitting to B an Asynch. Stream, C transmitting to D
an Asynch. Stream, and D transmitting the same to C.
6) Scenario III is comprised of 4 nodes A,B,C,D with
A transmitting to B an Isoch. MPEG2 video Stream(4.5Mbps)
Nodes C & D replicating the same data exchange detailed in
Scenario II.
Please note that the Isoch video stream as used in the other wrkshts
is calculated to have a packet interarrival time using this formula:
PIAT= PacketSizeInBits/video data rate
example PIAT = (1024 bytes * 8 bitperpkt)/ 4.5Mbps video rate
PIAT = 1.82msec

## DavisSkellernParksMAC
Davis/Skellern/Parks MAC Scenario I: 1 Asynch. Data Stream |  |  |  | Davis/Skellern/Parks MAC Scenario II: 3 Asynch. Data Streams |  |  |  | Davis/Skellern/Parks MAC Scenario III: 1- Isoch.and 2 Asynch.
| Bits/Packet | Durations in sec | Cumulative Duration |  | Bits/Packet | Durations in sec | Cumulative Duration |  | Bits/Packet | Durations in sec | Cumulative Duration
|  | 0 | 0 |  |  | 0 | 0 |  |  | 0 | 0
Preamble + PLCP | 192 | 8.7273e-06 | 8.7273e-06 | SIFS |  | 1e-05 | 1e-05 | Preamble + PLCP | 192 | 8.7273e-06 | 8.7273e-06
Data_Frag_0 | 96 | 4.3636e-06 | 0.00056364 | Preamble + PLCP | 192 | 8.7273e-06 | 8.7273e-06 | Data_0 | 96 | 4.3636e-06 | 0.00056364
RIFS |  | 1e-06 | 0.00056464 | Data_0 | 96 | 4.3636e-06 | 0.00056364 | RIFS |  | 1e-06 | 0.00056464
Preamble + PLCP | 192 | 8.7273e-06 | 0.00057336 | RIFS |  | 1e-06 | 0.00056464 | Preamble + PLCP | 192 | 8.7273e-06 | 0.00057336
Data_Frag_1 | 96 | 4.3636e-06 | 0.0011283 | Preamble + PLCP | 192 | 8.7273e-06 | 0.00057336 | Data_0 | 96 | 4.3636e-06 | 0.0011283
RIFS |  | 1e-06 | 0.0011293 | Data_0 | 96 | 4.3636e-06 | 0.0011283 | RIFS |  | 1e-06 | 0.0011293
Preamble + PLCP | 192 | 8.7273e-06 | 0.001138 | RIFS |  | 1e-06 | 0.0011293 | Preamble + PLCP | 192 | 8.7273e-06 | 0.001138
Data_Frag_2 | 96 | 4.3636e-06 | 0.0016929 | Preamble + PLCP | 192 | 8.7273e-06 | 0.001138 | Data_0 | 96 | 4.3636e-06 | 0.0016929
RIFS |  | 1e-06 | 0.0016939 | Data_0 | 96 | 4.3636e-06 | 0.0016929 | RIFS |  | 1e-06 | 0.0016939
Preamble + PLCP | 192 | 8.7273e-06 | 0.0017026 | RIFS |  | 1e-06 | 0.0016939 | Preamble + PLCP | 192 | 8.7273e-06 | 0.0017026
Data_Frag_3 | 96 | 4.3636e-06 | 0.0022575 | Preamble + PLCP | 192 | 8.7273e-06 | 0.0017026 | Data_0 | 96 | 4.3636e-06 | 0.0022575
RIFS |  | 1e-06 | 0.0022585 | Data_0 | 96 | 4.3636e-06 | 0.0022575 | RIFS |  | 1e-06 | 0.0022585
Preamble + PLCP | 192 | 8.7273e-06 | 0.0022673 | RIFS |  | 1e-06 | 0.0022585 | Preamble + PLCP | 192 | 8.7273e-06 | 0.0022673
Data_Frag_4 | 96 | 4.3636e-06 | 0.0028222 | Preamble + PLCP | 192 | 8.7273e-06 | 0.0022673 | Data_0 | 96 | 4.3636e-06 | 0.0028222
RIFS |  | 1e-06 | 0.0028232 | Data_0 | 96 | 4.3636e-06 | 0.0028222 | SIFS |  | 1e-05 | 0.0028322
Preamble + PLCP | 192 | 8.7273e-06 | 0.0028319 | SIFS |  | 1e-05 | 0.0028322 | Preamble + PLCP | 192 | 8.7273e-06 | 0.0028409
Data_Frag_5 | 96 | 4.3636e-06 | 0.0033868 | Preamble + PLCP | 192 | 8.7273e-06 | 0.0028409 | DELAYED_ACK_0 | 144 | 6.5455e-06 | 0.0028475
RIFS |  | 1e-06 | 0.0033878 | DELAYED_ACK_0 | 144 | 6.5455e-06 | 0.0028475 | SIFS |  | 1e-05 | 0.0028575
Preamble + PLCP | 192 | 8.7273e-06 | 0.0033965 | SIFS |  | 1e-05 | 0.0028575 | Preamble + PLCP | 192 | 8.7273e-06 | 0.0028662
Data_Frag_6 | 96 | 4.3636e-06 | 0.0039515 | Preamble + PLCP | 192 | 8.7273e-06 | 0.0028662 | Data_1 | 96 | 4.3636e-06 | 0.0034211
RIFS |  | 1e-06 | 0.0039525 | Data_1 | 96 | 4.3636e-06 | 0.0034211 | RIFS |  | 1e-06 | 0.0034221
Preamble + PLCP | 192 | 8.7273e-06 | 0.0039612 | RIFS |  | 1e-06 | 0.0034221 | Preamble + PLCP | 192 | 8.7273e-06 | 0.0034308
Data_Frag_7 | 96 | 4.3636e-06 | 0.0045161 | Preamble + PLCP | 192 | 8.7273e-06 | 0.0034308 | Data_1 | 96 | 4.3636e-06 | 0.0039857
RIFS |  | 1e-06 | 0.0045171 | Data_1 | 96 | 4.3636e-06 | 0.0039857 | RIFS |  | 1e-06 | 0.0039867
Preamble + PLCP | 192 | 8.7273e-06 | 0.0045258 | RIFS |  | 1e-06 | 0.0039867 | Preamble + PLCP | 192 | 8.7273e-06 | 0.0039955
Data_Frag_8 | 96 | 4.3636e-06 | 0.0050807 | Preamble + PLCP | 192 | 8.7273e-06 | 0.0039955 | Data_1 | 96 | 4.3636e-06 | 0.0045504
RIFS |  | 1e-06 | 0.0050817 | Data_1 | 96 | 4.3636e-06 | 0.0045504 | RIFS |  | 1e-06 | 0.0045514
Preamble + PLCP | 192 | 8.7273e-06 | 0.0050905 | RIFS |  | 1e-06 | 0.0045514 | Preamble + PLCP | 192 | 8.7273e-06 | 0.0045601
Data_Frag_9 | 96 | 4.3636e-06 | 0.0056454 | Preamble + PLCP | 192 | 8.7273e-06 | 0.0045601 | Data_1 | 96 | 4.3636e-06 | 0.005115
SIFS |  | 1e-05 | 0.0056554 | Data_1 | 96 | 4.3636e-06 | 0.005115 | RIFS |  | 1e-06 | 0.005116
DELAYED_ACK | 144 | 6.5455e-06 | 0.0056619 | RIFS |  | 1e-06 | 0.005116 | Preamble + PLCP | 192 | 8.7273e-06 | 0.0051247
|  |  |  | Preamble + PLCP | 192 | 8.7273e-06 | 0.0051247 | Data_1 | 96 | 4.3636e-06 | 0.0056796
MAC Protocol & Hdr Overhd in sec. |  | 0.00015645 | seconds | Data_1 | 96 | 4.3636e-06 | 0.0056796 | SIFS |  | 1e-05 | 0.0056896
MAC OverHead Bits | 2880 |  |  | SIFS |  | 1e-05 | 0.0056896 | Preamble + PLCP | 192 | 8.7273e-06 | 0.0056984
Total MTU Bits | 121120 | 0.0055055 | seconds | Preamble + PLCP | 192 | 8.7273e-06 | 0.0056984 | DELAYED_ACK_1 | 144 | 6.5455e-06 | 0.0057049
Protocol Efficiency |  | 97.24% |  | DELAYED_ACK_1 | 144 | 6.5455e-06 | 0.0057049 | SIFS |  | 1e-05 | 0.0057149
|  |  |  | SIFS |  | 1e-05 | 0.0057149 | Preamble + PLCP | 192 | 8.7273e-06 | 0.0057236
Effective Throughput Rate = |  | 21392077.8408 | bits/sec | Preamble + PLCP | 192 | 8.7273e-06 | 0.0057236 | Data_2 | 96 | 4.3636e-06 | 0.0062785
|  |  |  | Data_2 | 96 | 4.3636e-06 | 0.0062785 | RIFS |  | 1e-06 | 0.0062795
|  |  |  | RIFS |  | 1e-06 | 0.0062795 | Preamble + PLCP | 192 | 8.7273e-06 | 0.0062883
|  |  |  | Preamble + PLCP | 192 | 8.7273e-06 | 0.0062883 | Data_2 | 96 | 4.3636e-06 | 0.0068432
Formula for ShareWave Scenario I |  |  |  | Data_2 | 96 | 4.3636e-06 | 0.0068432 | RIFS |  | 1e-06 | 0.0068442
No Formula for Scenario I . It is just easier to lay out the pattern |  |  |  | RIFS |  | 1e-06 | 0.0068442 | Preamble + PLCP | 192 | 8.7273e-06 | 0.0068529
and let the spreadsheet do the work. |  |  |  | Preamble + PLCP | 192 | 8.7273e-06 | 0.0068529 | Data_2 | 96 | 4.3636e-06 | 0.0074078
|  |  |  | Data_2 | 96 | 4.3636e-06 | 0.0074078 | RIFS |  | 1e-06 | 0.0074088
|  |  |  | RIFS |  | 1e-06 | 0.0074088 | Preamble + PLCP | 192 | 8.7273e-06 | 0.0074175
|  |  |  | Preamble + PLCP | 192 | 8.7273e-06 | 0.0074175 | Data_2 | 96 | 4.3636e-06 | 0.0079725
|  |  |  | Data_2 | 96 | 4.3636e-06 | 0.0079725 | RIFS |  | 1e-06 | 0.0079735
|  |  |  | RIFS |  | 1e-06 | 0.0079735 | Preamble + PLCP | 192 | 8.7273e-06 | 0.0079822
PHY Dependent Variable Definitions |  |  |  | Preamble + PLCP | 192 | 8.7273e-06 | 0.0079822 | Data_2 | 96 | 4.3636e-06 | 0.0085371
bitspersec= | 22000000 | bits/sec |  | Data_2 | 96 | 4.3636e-06 | 0.0085371 | SIFS |  | 1e-05 | 0.0085471
|  |  |  | SIFS |  | 1e-05 | 0.0085471 | Preamble + PLCP | 192 | 8.7273e-06 | 0.0085558
aSIFSTIME = | 1e-05 | seconds |  | Preamble + PLCP | 192 | 8.7273e-06 | 0.0085558 | DELAYED_ACK_2 | 144 | 6.5455e-06 | 0.0085624
aSlotTime = | 2e-05 | seconds |  | DELAYED_ACK_2 | 144 | 6.5455e-06 | 0.0085624
aRIFSTIME = | 1e-06 | seconds | [5 empty] | MAC Protocol & Hdr Overhd in sec. |  | 0.00029764 | seconds
Preamble Lngth in Bits = | 144 | bits |  | MAC Protocol & Hdr Overhd in sec. |  | 0.00031418 | seconds | MAC OverHead Bits | 5328
PLCP Lngth in Bits = | 48 | bits |  | MAC OverHead Bits | 5328 |  |  | Total MTU Bits, Time | 181680 | 0.0082582 | seconds
|  |  |  | Total MTU Bits, Time | 181680 | 0.0082582 | seconds | Protocol Efficiency |  | 96.33%
MAC Dependent Variable Definition |  |  |  | Protocol Efficiency |  | 96.33%
Payload in Bytes = | 1514 | bytes | [5 empty] | Effective Throughput Rate = |  | 21193687.9613 | bits/sec
|  |  |  | Effective Throughput Rate = |  | 21193687.9613 | bits/sec
MAC Dependent Constants | [7 empty] | Formula for ShareWave Scenario III
MacPayLoadHdr in bits = | 96 | bits | [5 empty] | Protocol Efficiency is the same as is the case for Scenario II - this MAC does not
ACK in bits = | 0 | bits |  | Formula for ShareWave Scenarios II & III |  |  |  | really distinguish between ASYNC and ISOCH data streams except
ACK_DELAYED in bits = | 144 | bits | [5 empty] | by the ordering of transmission and by preferencing ISOCH over ASYNC when
|  |  |  | MacProtocol_HdrOvrHdTime= ((2*SIFS) + (4*RIFS)+ (6*(Preamble + Plcp)/bitspersec) |  |  |  | there is insufficient bandwidth - in this scenario, all three streams
Static Model Assumptions: |  |  |  | + (5*MacPayLdHdr/bitspersec)+ (AckOvrHd/bitspersec)) |  |  |  | have >= 4.5mbps
1) RF environment is noise free(1.0e-9 BER yeah right) |  |  |  |  | MacProtocol_HdrOvrHdTime= | 0.00010473
2) Consequence of Assumption 1 is no retransmissions.
3) For this example we used ShareWave MAC header formats and |  |  |  |  | MacPayLd_Time = MAC_payload/bitspersec = | 0.0027527
dot11 PHY parameters for illustrative purposes. Phy proposers
may plug in their appropriate parameter values |  |  |  | Protocol Efficiency = Ep = MacPayLd_Time/(MacPayLd_Time+MacProtocol&HdrOvrHdTime)
3) Scenario I is comprised of two nodes(A&B) with |  |  |  |  | Ep = | 96.33%
A transmitting to B using fragmentation |  |  |  | Effective ThroughputRate= Fe= Ep * bitspersec
4) Scenario II is comprised of four nodes A,B,C,D with |  |  |  |  | Fe = | 21193687.9613
A transmitting to B an Asynch. Stream, C transmitting to D
an Asynch. Stream, and D transmitting the same to C.
5) Scenario III is comprised of 4 nodes A,B,C,D with
A transmitting to B an Isoch. MPEG2 video Stream(4.5Mbps)
Nodes C & D replicating the same data exchange detailed in
Scenario II.
Please note that the Isoch video stream as used in the other wrkshts
is calculated to have a packet interarrival time using this formula:
PIAT= PacketSizeInBits/video data rate
example PIAT = (1024 bytes * 8 bitperpkt)/ 4.5Mbps video rate
PIAT = 1.82msec

## RiosMAC
LinCom Wireless MAC and Generic PHY
Throughput, MAC Overhead Efficiency, Airtime, Latency Calculations
Throughput = Data Rate x Payload Duration/(Payload Duration+Overhead)
Payload Duration = Payload Bits/Data Rate
Overhead = PHY Hdr Duration + MAC Hdr, FCS Duration + SIFS + EACK Duration + PIFS
Airtime= Payload Duration + Overhead
LatencyN= Elapsed time to deliver packet after N retransmissions
PHY Hdr Duration (us) = |  | 104
MAC Hdr, FCS (B) = |  | 34
SIFS (us) = |  | 10
ACK Payload (B) = |  | 19
PIFS (us) = |  | 30
| Processing Latency (us) = | 40
Scenario 1- Single Access: One Way A-B transmissions
Payload (Bytes) | Data Rate (Mbps) | Payload (Bits) | Payload Duration (us) | Overhead Duration (us) | Throughput (Mbps) | Protocol Efficiency | AirTime (us) | Overhead (%) | Latency0 (us) | Latency1 (us) | Latency2 (us) | Latency3 (us) | Latency4 (us)
B | Rx | Tb | Dp | Do | Tx |  | A | O | L0 | L1 | L2 | L3 | L4
512 | 24 | 4096 | 170.6667 | 265.6667 | 9.3873 | 39.11% | 436.3333 | 60.8862 | 40 | 476.3333 | 912.6667 | 1349 | 1785.3333
1514 | 24 | 12112 | 504.6667 | 265.6667 | 15.7231 | 65.51% | 770.3333 | 34.4872 | 40 | 810.3333 | 1580.6667 | 2351 | 3121.3333
3090 | 24 | 24720 | 1030 | 265.6667 | 19.079 | 79.5% | 1295.6667 | 20.5042 | 40 | 1335.6667 | 2631.3333 | 3927 | 5222.6667
6480 | 24 | 51840 | 2160 | 265.6667 | 21.3714 | 89.05% | 2425.6667 | 10.9523 | 40 | 2465.6667 | 4891.3333 | 7317 | 9742.6667
512 | 36 | 4096 | 113.7778 | 259.7778 | 10.9649 | 30.46% | 373.5556 | 69.5419 | 40 | 413.5556 | 787.1111 | 1160.6667 | 1534.2222
1514 | 36 | 12112 | 336.4444 | 259.7778 | 20.3146 | 56.43% | 596.2222 | 43.5706 | 40 | 636.2222 | 1232.4444 | 1828.6667 | 2424.8889
3230 | 36 | 25840 | 717.7778 | 259.7778 | 26.4333 | 73.43% | 977.5556 | 26.5742 | 40 | 1017.5556 | 1995.1111 | 2972.6667 | 3950.2222
8000 | 36 | 64000 | 1777.7778 | 259.7778 | 31.4102 | 87.25% | 2037.5556 | 12.7495 | 40 | 2077.5556 | 4115.1111 | 6152.6667 | 8190.2222
0
512 | 48 | 4096 | 85.3333 | 256.8333 | 11.9708 | 24.94% | 342.1667 | 75.0609 | 40 | 382.1667 | 724.3333 | 1066.5 | 1408.6667
1514 | 48 | 12112 | 252.3333 | 256.8333 | 23.7879 | 49.56% | 509.1667 | 50.4419 | 40 | 549.1667 | 1058.3333 | 1567.5 | 2076.6667
4860 | 48 | 38880 | 810 | 256.8333 | 36.4443 | 75.93% | 1066.8333 | 24.0744 | 40 | 1106.8333 | 2173.6667 | 3240.5 | 4307.3333
8000 | 48 | 64000 | 1333.3333 | 256.8333 | 40.2474 | 83.85% | 1590.1667 | 16.1513 | 40 | 1630.1667 | 3220.3333 | 4810.5 | 6400.6667
Scenario 2,3- Multiple Access: One Way A-B transmission (Asynchronous or Isochronous) + Symmetrical C-D transmissions
Payload (Bytes) | Data Rate (Mbps) | Payload (Bits) | Ind Payload Duration (us) | Tot Overhead Duration (us) | Aggregate Throughput (Mbps) | Protocol Efficiency | Ind Throughput (Mbps) | Tot AirTime (us) | Tot Overhead (%) | Ind Latency0 (us) | Ind Latency1 (us) | Ind Latency2 (us) | Ind Latency3 (us) | Ind Latency4 (us)
B | Rx | Tb | Dp | Do | Tx |  | Txab | A | O | L0 | L1 | L2 | L3 | L4
600 | 22 | 4800 | 218.1818 | 667.8182 | 10.8896 | 49.5% | 3.6299 | 1322.3636 | 50.5019 | 40 | 523.8485 | 1007.697 | 1491.5455 | 1975.3939
1514 | 22 | 12112 | 550.5455 | 667.8182 | 15.6658 | 71.21% | 5.2219 | 2319.4545 | 28.792 | 40 | 856.2121 | 1672.4242 | 2488.6364 | 3304.8485
8000 | 22 | 64000 | 2909.0909 | 667.8182 | 20.4362 | 92.89% | 6.8121 | 9395.0909 | 7.1082 | 40 | 3214.7576 | 6389.5152 | 9564.2727 | 12739.0303
512 | 33 | 4096 | 124.1212 | 648.5455 | 12.0363 | 36.47% | 4.0121 | 1020.9091 | 63.5263 | 40 | 423.899 | 807.798 | 1191.697 | 1575.596
1514 | 33 | 12112 | 367.0303 | 648.5455 | 20.7677 | 62.93% | 6.9226 | 1749.6364 | 37.0674 | 40 | 666.8081 | 1293.6162 | 1920.4242 | 2547.2323
6800 | 33 | 54400 | 1648.4848 | 648.5455 | 29.1741 | 88.41% | 9.7247 | 5594 | 11.5936 | 40 | 1948.2626 | 3856.5253 | 5764.7879 | 7673.0505
512 | 44 | 4096 | 93.0909 | 638.9091 | 13.383 | 30.42% | 4.461 | 918.1818 | 69.5842 | 40 | 389.9242 | 739.8485 | 1089.7727 | 1439.697
1514 | 44 | 12112 | 275.2727 | 638.9091 | 24.8073 | 56.38% | 8.2691 | 1464.7273 | 43.6197 | 40 | 572.1061 | 1104.2121 | 1636.3182 | 2168.4242
8000 | 44 | 64000 | 1454.5455 | 638.9091 | 38.3805 | 87.23% | 12.7935 | 5002.5455 | 12.7717 | 40 | 1751.3788 | 3462.7576 | 5174.1364 | 6885.5152

## SummaryFormulas
Carlson/Allen PHY Dependent Variable Definitions |  |  |  | Scenario II: 3 Asynch. Data Streams, A->B, C<-->D
RxTx= | 5e-06 | seconds
aSIFSTIME = | 1e-05 | seconds
Rios' aPIFSTime= | 3e-05 | seconds
Parks' aRIFSTime= | 1e-06 | seconds
Heberling's Mslot_Time= | 5.8182e-06 | seconds
Carlson's PhyOvrHd in seconds= | 2.5e-05 | seconds
MAC Dependent Constants
Heberling's PLCP in Bits= | 66 | bits |  | Kinney's PLCP in Bits= |  | 24 | bits |  | Parks' PLCP in Bits= | 48 | bits
Heberling's MacPayLdHdr w/o CRC = | 16 | bits |  |  | Kinney's MacPayLdHdr= | 72 | bits |  | Park's MacPayLdHdr= | 64 | bits
Heberling's EAckOvrHd = | 78 | bits |  |  | Kinney's AckOvrHd = | 104 | bits |  | Parks' AckOvrHd= | 144 | bits
Heberling's CRC_OvrHd= | 16 | bits |  |  | Kinney's CRC_OvrHd= | 32 | bits |  | Park's CRC_OvrHd= | 32 | bits
[5 empty] | Rios' PLCP in Bits= | 48 | bits
FEC_rate = | 1 |  |  |  | Rios' MacPayLdHdr= | 272 | bits |  | Rios' LCW MacPayLdHdr= | 240 | bits
[5 empty] | Rios' AckOvrHd= | 152 | bits
[5 empty] | Rios' LCW EAckOvrHd= | 200 | bits |  | Rios' TI EAckOvrHd= | 216 | bits
PHY Proposer | MAC Proposers | Payload per Packet (Bytes) | Data Rate (bps) | Payload per Packet (Bits) | Payload Duration (seconds) | Overhead Duration (seconds) | Protocol Efficiency | Effective Throughput Rate (bps) |  | Payload Duration w/ FEC | Overhead Duration w/ FEC | Protocol Efficiency w/ FEC | Effective Through-put Rate
Carlson/Allen | Kinney | 512 | 22000000 | 4096 | 0.00055855 | 8.5364e-05 | 86.74% | 19083438.6818 |  |  |  | 0% | 0
| Heberling | 512 | 22000000 | 4096 | 0.00055855 | 8.3273e-05 | 87.03% | 19145608.5228 |  |  |  | 0% | 0
| Davis et al | 512 | 22000000 | 4096 | 0.00055855 | 8.9e-05 | 86.26% | 18976273.509 |  |  |  | 0% | 0
| Rios | 512 | 22000000 | 4096 | 0.00055855 | 0.00028373 | 66.31% | 14589098.7588 |  |  |  | 0% | 0
| Kinney | 1514 | 22000000 | 12112 | 0.0016516 | 8.5364e-05 | 95.09% | 20918825.3423 |  |  |  | 0% | 0
| Heberling | 1514 | 22000000 | 12112 | 0.0016516 | 8.2545e-05 | 95.24% | 20952820.0781 |  |  |  | 0% | 0
| Davis et al | 1514 | 22000000 | 12112 | 0.0016516 | 8.9e-05 | 94.89% | 20875123.8223 |  |  |  | 0% | 0
| Rios | 1514 | 22000000 | 12112 | 0.0016516 | 0.00028373 | 85.34% | 18774766.3112 |  |  |  | 0% | 0
| Kinney | 512 | 33000000 | 4096 | 0.00037236 | 8.0515e-05 | 82.22% | 27133086.9 |  |  |  | 0% | 0
| Heberling | 512 | 33000000 | 4096 | 0.00037236 | 7.9121e-05 | 82.48% | 27216859.0959 |  |  |  | 0% | 0
| Davis et al | 512 | 33000000 | 4096 | 0.00037236 | 8.2939e-05 | 81.78% | 26988617.8906 |  |  |  | 0% | 0
| Rios | 512 | 33000000 | 4096 | 0.00037236 | 0.00026082 | 58.81% | 19406748.0258 |  |  |  | 0% | 0
| Kinney | 1514 | 33000000 | 12112 | 0.0011011 | 8.0515e-05 | 93.19% | 30751365.1565 |  |  |  | 0% | 0
| Heberling | 1514 | 33000000 | 12112 | 0.0011011 | 7.8636e-05 | 93.33% | 30800338.5867 |  |  |  | 0% | 0
| Davis et al | 1514 | 33000000 | 12112 | 0.0011011 | 8.2939e-05 | 93% | 30688403.2858 |  |  |  | 0% | 0
| Rios | 1514 | 33000000 | 12112 | 0.0011011 | 0.00026082 | 80.85% | 26680194.9136 |  |  |  | 0% | 0
| Kinney | 512 | 44000000 | 4096 | 0.00027927 | 7.8091e-05 | 78.15% | 34385141.9799 |  |  |  | 0% | 0
| Heberling | 512 | 44000000 | 4096 | 0.00027927 | 7.7045e-05 | 78.38% | 34486029.6218 |  |  |  | 0% | 0
| Davis et al | 512 | 44000000 | 4096 | 0.00027927 | 7.9909e-05 | 77.75% | 34211084.0693 |  |  |  | 0% | 0
| Rios | 512 | 44000000 | 4096 | 0.00027927 | 0.00024936 | 52.83% | 23244711.9518 |  |  |  | 0% | 0
| Kinney | 1514 | 44000000 | 12112 | 0.00082582 | 7.8091e-05 | 91.36% | 40198731.9682 |  |  |  | 0% | 0
| Heberling | 1514 | 44000000 | 12112 | 0.00082582 | 7.6682e-05 | 91.5% | 40261495.0338 |  |  |  | 0% | 0
| Davis et al | 1514 | 44000000 | 12112 | 0.00082582 | 7.9909e-05 | 91.18% | 40118035.9306 |  |  |  | 0% | 0
| Rios | 1514 | 44000000 | 12112 | 0.00082582 | 0.00024936 | 76.81% | 33795214.3401 |  |  |  | 0% | 0
Dabak PHY Dependent Variable Definitions
RxTx= | 5e-06 | seconds
aSIFSTIME = | 1e-05 | seconds
Rios' aPIFSTime= | 3e-05 | seconds
Parks' aRIFSTime= | 1e-06 | seconds
Heberling's Mslot_Time= | 5.8182e-06 | seconds
Dabak's PhyOvrHd in seconds = | 2.5e-05 | seconds
PHY Proposer | MAC Proposers | Payload per Packet (Bytes) | Data Rate (bps) | Payload per Packet (Bits) | Payload Duration (seconds) | Overhead Duration (seconds) | Protocol Efficiency | Effective Throughput Rate (bps) |  | Payload Duration w/ FEC | Overhead Duration | Protocol Efficiency w/ FEC | Effective Through-put Rate
Dabak | Kinney | 512 | 22000000 | 4096 | 0.00055855 | 8.5364e-05 | 86.74% | 19083438.6818 |  |  |  | 0% | 0
| Heberling | 512 | 22000000 | 4096 | 0.00055855 | 8.3273e-05 | 87.03% | 19145608.5228 |  |  |  | 0% | 0
| Davis et al | 512 | 22000000 | 4096 | 0.00055855 | 8.9e-05 | 86.26% | 18976273.509 |  |  |  | 0% | 0
| Rios | 512 | 22000000 | 4096 | 0.00055855 | 0.00029245 | 65.63% | 14439482.9612 |  |  |  | 0% | 0
| Kinney | 1514 | 22000000 | 12112 | 0.0016516 | 8.5364e-05 | 95.09% | 20918825.3423 |  |  |  | 0% | 0
| Heberling | 1514 | 22000000 | 12112 | 0.0016516 | 8.3273e-05 | 95.2% | 20944036.67 |  |  |  | 0% | 0
| Davis et al | 1514 | 22000000 | 12112 | 0.0016516 | 8.9e-05 | 94.89% | 20875123.8223 |  |  |  | 0% | 0
| Rios | 1514 | 22000000 | 12112 | 0.0016516 | 0.00029245 | 84.96% | 18690483.9841 |  |  |  | 0% | 0
| Kinney | 512 | 33000000 | 4096 | 0.00037236 | 8.0515e-05 | 82.22% | 27133086.9 |  |  |  | 0% | 0
| Heberling | 512 | 33000000 | 4096 | 0.00037236 | 7.9121e-05 | 82.48% | 27216859.0959 |  |  |  | 0% | 0
| Davis et al | 512 | 33000000 | 4096 | 0.00037236 | 8.2939e-05 | 81.78% | 26988617.8906 |  |  |  | 0% | 0
| Rios | 512 | 33000000 | 4096 | 0.00037236 | 0.00026664 | 58.27% | 19230046.9484 |  |  |  | 0% | 0
| Kinney | 1514 | 33000000 | 12112 | 0.0011011 | 8.0515e-05 | 93.19% | 30751365.1565 |  |  |  | 0% | 0
| Heberling | 1514 | 33000000 | 12112 | 0.0011011 | 7.9121e-05 | 93.3% | 30787685.3552 |  |  |  | 0% | 0
| Davis et al | 1514 | 33000000 | 12112 | 0.0011011 | 8.2939e-05 | 93% | 30688403.2858 |  |  |  | 0% | 0
| Rios | 1514 | 33000000 | 12112 | 0.0011011 | 0.00026664 | 80.51% | 26566699.9003 |  |  |  | 0% | 0
| Kinney | 512 | 44000000 | 4096 | 0.00027927 | 7.8091e-05 | 78.15% | 34385141.9799 |  |  |  | 0% | 0
| Heberling | 512 | 44000000 | 4096 | 0.00027927 | 7.7045e-05 | 78.38% | 34486029.6218 |  |  |  | 0% | 0
| Davis et al | 512 | 44000000 | 4096 | 0.00027927 | 7.9909e-05 | 77.75% | 34211084.0693 |  |  |  | 0% | 0
| Rios | 512 | 44000000 | 4096 | 0.00027927 | 0.00025373 | 52.4% | 23054409.0056 |  |  |  | 0% | 0
| Kinney | 1514 | 44000000 | 12112 | 0.00082582 | 7.8091e-05 | 91.36% | 40198731.9682 |  |  |  | 0% | 0
| Heberling | 1514 | 44000000 | 12112 | 0.00082582 | 7.7045e-05 | 91.47% | 40245279.3587 |  |  |  | 0% | 0
| Davis et al | 1514 | 44000000 | 12112 | 0.00082582 | 7.9909e-05 | 91.18% | 40118035.9306 |  |  |  | 0% | 0
| Rios | 1514 | 44000000 | 12112 | 0.00082582 | 0.00025373 | 76.5% | 33658610.5263 |  |  |  | 0% | 0
Karaoguz PHY Dependent Variable Definitions
RxTx= | 5e-06 | seconds
aSIFSTIME = | 1e-05 | seconds
Rios' aPIFSTime= | 0.000225 | seconds | ?
Parks' aRIFSTime= | 1e-06 | seconds
Heberling's Mslot_Time= | 5.8182e-06 | seconds
Karaoguz's PhyOvrHd in seconds = | 1.6e-05 | seconds | 8e-06 | for 40Mbps phy
PHY Proposer | MAC Proposers | Payload per Packet (Bytes) | Data Rate (bps) | Payload per Packet (Bits) | Payload Duration (seconds) | Overhead Duration (seconds) | Protocol Efficiency | Effective Throughput Rate (bps) |  | Payload Duration w/ FEC | Overhead Duration | Protocol Efficiency w/ FEC | Effective Through-put Rate
Karaoguz | Kinney | 512 | 20000000 | 4096 | 0.0006144 | 6.8818e-05 | 89.93% | 17985469.3566 |  |  |  | 0% | 0
| Heberling | 512 | 20000000 | 4096 | 0.0006144 | 6.6518e-05 | 90.23% | 18046220.5299 |  |  |  | 0% | 0
| Davis et al | 512 | 20000000 | 4096 | 0.0006144 | 7.2818e-05 | 89.4% | 17880783.7161 |  |  |  | 0% | 0
| Rios | 512 | 20000000 | 4096 | 0.0006144 | 0.0006356 | 49.15% | 9830400 |  |  |  | 0% | 0
| Kinney | 1514 | 20000000 | 12112 | 0.0018168 | 6.8818e-05 | 96.35% | 19270072.8069 |  |  |  | 0% | 0
| Heberling | 1514 | 20000000 | 12112 | 0.0018168 | 6.6518e-05 | 96.47% | 19293606.3592 |  |  |  | 0% | 0
| Davis et al | 1514 | 20000000 | 12112 | 0.0018168 | 7.2818e-05 | 96.15% | 19229281.3437 |  |  |  | 0% | 0
| Rios | 1514 | 20000000 | 12112 | 0.0018168 | 0.0006356 | 74.08% | 14816506.2796 |  |  |  | 0% | 0
| Kinney | 512 | 40000000 | 4096 | 0.0003072 | 4.4818e-05 | 87.27% | 34907286.0437 |  |  |  | 0% | 0
| Heberling | 512 | 40000000 | 4096 | 0.0003072 | 4.3668e-05 | 87.55% | 35021697.6061 |  |  |  | 0% | 0
| Davis et al | 512 | 40000000 | 4096 | 0.0003072 | 4.6818e-05 | 86.78% | 34710079.8772 |  |  |  | 0% | 0
| Rios | 512 | 40000000 | 4096 | 0.0003072 | 0.0005578 | 35.51% | 14205780.3468 |  |  |  | 0% | 0
| Kinney | 1514 | 40000000 | 12112 | 0.0009084 | 4.4818e-05 | 95.3% | 38119288.9519 |  |  |  | 0% | 0
| Heberling | 1514 | 40000000 | 12112 | 0.0009084 | 4.3668e-05 | 95.41% | 38165333.1137 |  |  |  | 0% | 0
| Davis et al | 1514 | 40000000 | 12112 | 0.0009084 | 4.6818e-05 | 95.1% | 38039476.216 |  |  |  | 0% | 0
| Rios | 1514 | 40000000 | 12112 | 0.0009084 | 0.0005578 | 61.96% | 24782430.7734 |  |  |  | 0% | 0
O'Farrell PHY Dependent Variable Definitions
RxTx= | 5e-06 | seconds
aSIFSTIME = | 1e-05 | seconds
Rios' aPIFSTime= | 3e-05 | seconds
Parks' aRIFSTime= | 1e-06 | seconds
Heberling's Mslot_Time= | 5.8182e-06 | seconds
O'Farrell's PhyOvrHd in seconds = | 2.3e-05 | seconds
PHY Proposer | MAC Proposers | Payload per Packet (Bytes) | Data Rate (bps) | Payload per Packet (Bits) | Payload Duration (seconds) | Overhead Duration (seconds) | Protocol Efficiency | Effective Throughput Rate (bps) |  | Payload Duration w/ FEC | Overhead Duration | Protocol Efficiency w/ FEC | Effective Through-put Rate
O'Farrell | Kinney | 512 | 22000000 | 4096 | 0.00055855 | 8.1364e-05 | 87.29% | 19202727.1146 |  |  |  | 0% | 0
| Heberling | 512 | 22000000 | 4096 | 0.00055855 | 7.9273e-05 | 87.57% | 19265677.9001 |  |  |  | 0% | 0
| Davis et al | 512 | 22000000 | 4096 | 0.00055855 | 8.5e-05 | 86.79% | 19094221.8083 |  |  |  | 0% | 0
| Rios | 512 | 22000000 | 4096 | 0.00055855 | 0.00027373 | 67.11% | 14764391.0431 |  |  |  | 0% | 0
| Kinney | 1514 | 22000000 | 12112 | 0.0016516 | 8.1364e-05 | 95.31% | 20967108.8395 |  |  |  | 0% | 0
| Heberling | 1514 | 22000000 | 12112 | 0.0016516 | 7.9273e-05 | 95.42% | 20992436.7543 |  |  |  | 0% | 0
| Davis et al | 1514 | 22000000 | 12112 | 0.0016516 | 8.5e-05 | 95.11% | 20923205.5601 |  |  |  | 0% | 0
| Rios | 1514 | 22000000 | 12112 | 0.0016516 | 0.00027373 | 85.78% | 18872279.1444 |  |  |  | 0% | 0
| Kinney | 512 | 33000000 | 4096 | 0.00037236 | 7.6515e-05 | 82.95% | 27374872.3132 |  |  |  | 0% | 0
| Heberling | 512 | 33000000 | 4096 | 0.00037236 | 7.5121e-05 | 83.21% | 27460146.5107 |  |  |  | 0% | 0
| Davis et al | 512 | 33000000 | 4096 | 0.00037236 | 7.8939e-05 | 82.51% | 27227824.0558 |  |  |  | 0% | 0
| Rios | 512 | 33000000 | 4096 | 0.00037236 | 0.00025082 | 59.75% | 19718161.9256 |  |  |  | 0% | 0
| Kinney | 1514 | 33000000 | 12112 | 0.0011011 | 7.6515e-05 | 93.5% | 30855818.9827 |  |  |  | 0% | 0
| Heberling | 1514 | 33000000 | 12112 | 0.0011011 | 7.5121e-05 | 93.61% | 30892386.4863 |  |  |  | 0% | 0
| Davis et al | 1514 | 33000000 | 12112 | 0.0011011 | 7.8939e-05 | 93.31% | 30792429.0985 |  |  |  | 0% | 0
| Rios | 1514 | 33000000 | 12112 | 0.0011011 | 0.00025082 | 81.45% | 26877546.9034 |  |  |  | 0% | 0
Rofheart PHY Dependent Variable Definitions
RxTx= | 5e-06 | seconds
aSIFSTIME = | 1e-05 | seconds
Rios' aPIFSTime= | 3e-05 | seconds
Parks' aRIFSTime= | 1e-06 | seconds
Heberling's Mslot_Time= | 5.8182e-06 | seconds
Rofheart's PhyOvrHd in seconds = | 5e-05 | seconds | ?
PHY Proposer | MAC Proposers | Payload per Packet (Bytes) | Data Rate (bps) | Payload per Packet (Bits) | Payload Duration (seconds) | Overhead Duration (seconds) | Protocol Efficiency | Effective Throughput Rate (bps) |  | Payload Duration w/ FEC | Overhead Duration | Protocol Efficiency w/ FEC | Effective Through-put Rate
Rofheart | Kinney | 512 | 50000000 | 4096 | 0.00024576 | 0.00012722 | 65.89% | 32945625.2403 |  |  |  | 0% | 0
| Heberling | 512 | 50000000 | 4096 | 0.00024576 | 0.0001263 | 66.05% | 33027090.9229 |  |  |  | 0% | 0
| Davis et al | 512 | 50000000 | 4096 | 0.00024576 | 0.00012882 | 65.61% | 32804898.9503 |  |  |  | 0% | 0
| Rios | 512 | 50000000 | 4096 | 0.00024576 | 0.00037024 | 39.9% | 19948051.9481 |  |  |  | 0% | 0
| Kinney | 1514 | 50000000 | 12112 | 0.00072672 | 0.00012722 | 85.1% | 42551088.5917 |  |  |  | 0% | 0
| Heberling | 1514 | 50000000 | 12112 | 0.00072672 | 0.0001263 | 85.19% | 42596980.9319 |  |  |  | 0% | 0
| Davis et al | 1514 | 50000000 | 12112 | 0.00072672 | 0.00012882 | 84.94% | 42471510.9156 |  |  |  | 0% | 0
| Rios | 1514 | 50000000 | 12112 | 0.00072672 | 0.00034024 | 68.11% | 34055634.7005 |  |  |  | 0% | 0
Skellern et al PHY Dependent Variable Definitions
RxTx= | 5e-06 | seconds
aSIFSTIME = | 1.6e-05 | seconds
Rios' aPIFSTime= | 3.2e-05 | seconds
Parks' aRIFSTime= | 1e-06 | seconds
Heberling's Mslot_Time= | 5.8182e-06 | seconds
Skellern's PhyOvrHd in seconds = | 8.4e-06 | seconds
PHY Proposer | MAC Proposers | Payload per Packet (Bytes) | Data Rate (bps) | Payload per Packet (Bits) | Payload Duration (seconds) | Overhead Duration (seconds) | Protocol Efficiency | Effective Throughput Rate (bps) |  | Payload Duration w/ FEC | Overhead Duration | Protocol Efficiency w/ FEC | Effective Through-put Rate
Skellern/De'Courville | Kinney | 512 | 21700000 | 4096 | 0.00056627 | 5.8365e-05 | 90.66% | 19672382.3154 |  |  |  | 0% | 0
| Heberling | 512 | 21700000 | 4096 | 0.00056627 | 5.6245e-05 | 90.96% | 19739371.8839 |  |  |  | 0% | 0
| Davis et al | 512 | 21700000 | 4096 | 0.00056627 | 6.2051e-05 | 90.12% | 19556955.3573 |  |  |  | 0% | 0
| Rios | 512 | 21700000 | 4096 | 0.00056627 | 0.00022368 | 71.68% | 15555519.257 |  |  |  | 0% | 0
| Kinney | 1514 | 21700000 | 12112 | 0.0016745 | 5.8365e-05 | 96.63% | 20969108.0838 |  |  |  | 0% | 0
| Heberling | 1514 | 21700000 | 12112 | 0.0016745 | 5.6245e-05 | 96.75% | 20994791.4832 |  |  |  | 0% | 0
| Davis et al | 1514 | 21700000 | 12112 | 0.0016745 | 6.2051e-05 | 96.43% | 20924590.6558 |  |  |  | 0% | 0
| Rios | 1514 | 21700000 | 12112 | 0.0016745 | 0.00022368 | 88.22% | 19142875.1778 |  |  |  | 0% | 0
| Kinney | 512 | 26700000 | 4096 | 0.00046022 | 5.5603e-05 | 89.22% | 23821896.991 |  |  |  | 0% | 0
| Heberling | 512 | 26700000 | 4096 | 0.00046022 | 5.388e-05 | 89.52% | 23901727.8877 |  |  |  | 0% | 0
| Davis et al | 512 | 26700000 | 4096 | 0.00046022 | 5.8599e-05 | 88.71% | 23684323.4711 |  |  |  | 0% | 0
| Rios | 512 | 26700000 | 4096 | 0.00046022 | 0.00021063 | 68.6% | 18316953.07 |  |  |  | 0% | 0
| Kinney | 1514 | 26700000 | 12112 | 0.0013609 | 5.5603e-05 | 96.07% | 25651921.1125 |  |  |  | 0% | 0
| Heberling | 1514 | 26700000 | 12112 | 0.0013609 | 5.388e-05 | 96.19% | 25683158.7215 |  |  |  | 0% | 0
| Davis et al | 1514 | 26700000 | 12112 | 0.0013609 | 5.8599e-05 | 95.87% | 25597775.4428 |  |  |  | 0% | 0
| Rios | 1514 | 26700000 | 12112 | 0.0013609 | 0.00021063 | 86.6% | 23121444.8115 |  |  |  | 0% | 0
| Kinney | 512 | 43300000 | 4096 | 0.00028379 | 5.1009e-05 | 84.76% | 36702944.2764 |  |  |  | 0% | 0
| Heberling | 512 | 43300000 | 4096 | 0.00028379 | 4.9946e-05 | 85.03% | 36819778.6975 |  |  |  | 0% | 0
| Davis et al | 512 | 43300000 | 4096 | 0.00028379 | 5.2856e-05 | 84.3% | 36501510.3458 |  |  |  | 0% | 0
| Rios | 512 | 43300000 | 4096 | 0.00028379 | 0.00018892 | 60.03% | 25994977.575 |  |  |  | 0% | 0
| Kinney | 1514 | 43300000 | 12112 | 0.00083917 | 5.1009e-05 | 94.27% | 40818844.1927 |  |  |  | 0% | 0
| Heberling | 1514 | 43300000 | 12112 | 0.00083917 | 4.9946e-05 | 94.38% | 40867616.4471 |  |  |  | 0% | 0
| Davis et al | 1514 | 43300000 | 12112 | 0.00083917 | 5.2856e-05 | 94.07% | 40734299.5817 |  |  |  | 0% | 0
| Rios | 1514 | 43300000 | 12112 | 0.00083917 | 0.00018892 | 81.62% | 35343286.2643 |  |  |  | 0% | 0
Rios' PHY Dependent Variable Definitions
RxTx= | 5e-06 | seconds
aSIFSTIME = | 1e-05 | seconds
Rios' aPIFSTime= | 3e-05 | seconds
Parks' aRIFSTime= | 1e-06 | seconds
Heberling's Mslot_Time= | 5.8182e-06 | seconds
Rios's PhyOvrHd in seconds = | 0.000104 | seconds | ?
PHY Proposer | MAC Proposers | Payload per Packet (Bytes) | Data Rate (bps) | Payload per Packet (Bits) | Payload Duration (seconds) | Overhead Duration (seconds) | Protocol Efficiency | Effective Throughput Rate (bps) |  | Payload Duration w/ FEC | Overhead Duration | Protocol Efficiency w/ FEC | Effective Through-put Rate
Rios | Kinney | 512 | 22000000 | 4096 | 0.00055855 | 0.00024336 | 69.65% | 15323432.3699 |  |  |  | 0% | 0
| Heberling | 512 | 22000000 | 4096 | 0.00055855 | 0.00024127 | 69.83% | 15363491.3534 |  |  |  | 0% | 0
| Davis et al | 512 | 22000000 | 4096 | 0.00055855 | 0.000247 | 69.34% | 15254259.8972 |  |  |  | 0% | 0
| Rios | 512 | 22000000 | 4096 | 0.0006144 | 0.00068091 | 47.43% | 10435192.7234 |  |  |  | 0% | 0
| Kinney | 1514 | 22000000 | 12112 | 0.0016516 | 0.00024336 | 87.16% | 19174670.0007 |  |  |  | 0% | 0
| Heberling | 1514 | 22000000 | 12112 | 0.0016516 | 0.00024127 | 87.25% | 19195850.3583 |  |  |  | 0% | 0
| Davis et al | 1514 | 22000000 | 12112 | 0.0016516 | 0.000247 | 86.99% | 19137945.7109 |  |  |  | 0% | 0
| Rios | 1514 | 22000000 | 12112 | 0.0016516 | 0.00068091 | 70.81% | 15577831.4756 |  |  |  | 0% | 0
| Kinney | 512 | 33000000 | 4096 | 0.00037236 | 0.00023852 | 60.96% | 20115282.8975 |  |  |  | 0% | 0
| Heberling | 512 | 33000000 | 4096 | 0.00037236 | 0.00023712 | 61.09% | 20161288.1173 |  |  |  | 0% | 0
| Davis et al | 512 | 33000000 | 4096 | 0.00037236 | 0.00024094 | 60.71% | 20035771.9244 |  |  |  | 0% | 0
| Rios | 512 | 33000000 | 4096 | 0.00037236 | 0.00065727 | 36.16% | 11934310.4362 |  |  |  | 0% | 0
| Kinney | 1514 | 33000000 | 12112 | 0.0011011 | 0.00023852 | 82.2% | 27124391.6965 |  |  |  | 0% | 0
| Heberling | 1514 | 33000000 | 12112 | 0.0011011 | 0.00023712 | 82.28% | 27152645.631 |  |  |  | 0% | 0
| Davis et al | 1514 | 33000000 | 12112 | 0.0011011 | 0.00024094 | 82.05% | 27075394.2185 |  |  |  | 0% | 0
| Rios | 1514 | 33000000 | 12112 | 0.0011011 | 0.00065727 | 62.62% | 20664667.5628 |  |  |  | 0% | 0
| Kinney | 512 | 44000000 | 4096 | 0.00027927 | 0.00023609 | 54.19% | 23843357.7759 |  |  |  | 0% | 0
| Heberling | 512 | 44000000 | 4096 | 0.00027927 | 0.00023505 | 54.3% | 23891824.1664 |  |  |  | 0% | 0
| Davis et al | 512 | 44000000 | 4096 | 0.00027927 | 0.00023791 | 54% | 23759535.1113 |  |  |  | 0% | 0
| Rios | 512 | 44000000 | 4096 | 0.00027927 | 0.00064545 | 30.2% | 13288242.2336 |  |  |  | 0% | 0
| Kinney | 1514 | 44000000 | 12112 | 0.00082582 | 0.00023609 | 77.77% | 34217617.7687 |  |  |  | 0% | 0
| Heberling | 1514 | 44000000 | 12112 | 0.00082582 | 0.00023505 | 77.84% | 34251338.3735 |  |  |  | 0% | 0
| Davis et al | 1514 | 44000000 | 12112 | 0.00082582 | 0.00023791 | 77.63% | 34159131.1143 |  |  |  | 0% | 0
| Rios | 1514 | 44000000 | 12112 | 0.00082582 | 0.00064545 | 56.13% | 24696984.6762 |  |  |  | 0% | 0