## Cover Sheet
doc.: IEEE 802.15-00/301r0
Project: IEEE P802.15 Working Group for Wireless Personal Area Networks (WPANs)
Submission Title: [MAC/PHY Interface Submission]
Date Submitted: [18 Sept, 2000]
Source: [Mark E. Schrader] Company [Eastman Kodak]
Address: [4545 East River Rd., Rochester, NY 14650-0898, USA]
Voice:[716-781-9561], FAX: [716-781-9733], E-Mail:[mark.e.schrader@kodak.com]
Re: [If this is a proposed revision, cite the original document.]
Abstract:[Show primary hardware interfaces PHY/PCLP and HCI and the SW interfaces PHY/PCLP and PCLP/MAC]
Purpose:[Provide basis for evaluation of PHY and MAC in system context and evaluation of the system (module) interface.]
Notice:This document has been prepared to assist the IEEE P802.15. It is offered as a basis for discussion
and is not binding on the contributing individual(s) or organization(s). The material in this document is subject
to change in form and content after further study. The contributor(s) reserve(s) the right to add, amend or
withdraw material contained herein.
Release:The contributor acknowledges and accepts that this contribution becomes the property of IEEE and
may be made publicly available by P802.15.
NOTE: Update all red fields replacing with your information; they are required. This is a manual update in appropriate
fields. All Blue fields are informational and are to be deleted. Black stays. After updating delete this box/paragraph.

## Transceiver Control ASIC
Core Bus
| RCV_LOCK_SYNC | RX_START
RCV_DATA
RX_PACKET
RCV_CLOCK
RX_ERROR
HOST_INT (interrupt)
RX_STATUS
CORE_INT (interrupt)
GLOBAL_RESET
| XMIT_DATA | TX_PACKET
ANTENNA_SEL
| XMIT_CLOCK | TX_START |  | 8, 16 or 32 |  | DATA_0 - DATA_m
| PHY_ANT_SEL | TX_END |  |  | ADDR_0 - ADDR_n
|  | DATA_RATE_SEL |  |  |  | R_W
|  | TX_OR_RX |  |  |  | W_STB
DATA_RATE_CNTL
POWER_CNTL |  | TX_POWER |  |  |  | BUS_WIDTH_32
T_R
PLL_DATA |  | PHY_MODE |  |  |  | MAC_MODE
PLL_CONTROL
PLL_CLOCK |  | TX_CH_&_HOP_SEQ_NUM |  |  |  | CS
RSSI |  | PHY_CCA
MAC_STATUS
Host Control Interface (HCI)
Physical Layer Convergence Protocol (PLCP)
Decription
De-whitening
FEC decoding
SOF / address… correlator
De-serialize
HEC / CRC check
Whiten
Encript
HEC / CRC calc...
Format / Serialize
FEC encoding
Wireless Transceiver (PHY)
Frequency channel and hop sequence control.
Transmit power and data rate control, Transmit / Receive switching.
Receive Status Generator
Fields to Merge
CCA Calculate Algorithm
MAC_SAP
MLME_SAP
Media Access Controller (MAC)