## IEEE-Cover
November 2000 |  | IEEE P802.15.3-00/354r1
IEEE P802.15
Wireless Personal Area Networks
Project | IEEE P802.15 Working Group for Wireless Personal Area Networks (WPANs)
Title | P802-15_TG3 MAC Open Issues List
Date Submitted | [April, 2001]
Source | [Allen D. Heberling] | Voice: [(703)-269-3022]
| XtremeSpectrum, Inc. | Fax: [ ]
| [8133 Leesburg Pike] | E-mail: [adheberling@ieee.org ]
[ Vienna, VA 22182 ]
Re: | 00000d02P802-15-3_Draft-Standard.pdf
Abstract
Purpose | [This document provides a home for all comments, open issues and suggested resolutions concerning the TG3 MAC clauses specified in 00000d02P802-15-3_Draft-Standard.pdf. In addition, this document will keep a running status of the disposition of the suggested resolutions.]
Notice | This document has been prepared to assist the IEEE P802.15. It is offered as a basis for discussion and is not binding on the contributing individual(s) or organization(s). The material in this document is subject to change in form and content after further study. The contributor(s) reserve(s) the right to add, amend or withdraw material contained herein.
Release | The contributor acknowledges and accepts that this contribution becomes the property of IEEE and may be made publicly available by P802.15.

## OpenIssuesList
Issue Number | Commenter's Initials | Draft Version Number | Clause number e.g., 8.10.2 | Page number e.g., 1-1130, etc. | Line number e.g., 1-54 | Type of comments (E/e/T/t) | Class of Problem | Comment/Rationale (Issue and reasoning behind it.) | Recommended change (What change(s) it would take to make this clause acceptable.) | Disposition/Rebuttal (Do not write here during ballot phase; this is for comment resolution phase.) | Issue Status X,D,Q,A,R | Resolution Status O,W,C,U,Z | Date Entered | Date Completed | Asignee
1 | WMS | 2 | 3.28 | 6 | 20 |  | Definitions | Time slot is incorrectly defined as 625 uS long. | Please provide correct definition. | Insert the correct definition. | A | O |  |  | Gilb
2 | WMS |  | 4. | 8 |  |  | Acronyms | IFS, RIFS, SIFS, TIFS, MIFS are missing from the acronym clause. | Please provide accronyms | Please add acronyms to acronym list and definition to definitions list. | A | O |  |  | Gilb
3 | ADH | 2 | 5 | 12 | 30 | E | OvrView | The overview clause is incomplete. | Please complete. |  | D | O |  |  | Gilb
4 | ADH | 2 | 5.2 | 11 | 30-31 | E | OvrView | This sentence is inaccurate. | This sentence needs to be struck. |  | D | O |  |  | Gilb
5 | ADH | 2 | 5.2.2 | 12 | 4-5 | E | OvrView | This sentence needs to be reworked to emphasize the concept of access portals and minimize the inferred LAN capability. | Please rework sentence to minimize inferred LAN bias. |  | D | O |  |  | Gilb
6 | ADH | 2 | 6.1 | 13 | 16-17 | t | SNMP | What is meant by standard management protocols? Does this statement imply support for SNMP? | Please Clarify | R. Roberts will remove reference to SNMP | A | O |  |  | Roberts
7 | ADH | 2 | 6.1 | 13 | 32-33 | e |  | What SAP is being referenced? | Delete this Open Issue | Changed to PLME SAP in draft version 4 |  | C |  |  | Roberts
8 | ADH | 2 | 6.1 | 14 | 20 | e | PIB | Are we supporting a MIB? | Rename MIB, PIB. | Done | A | C |  |  | Roberts
9 | ADH | 2 | 6.1 | 14 | 8 | e | PIB | Are we supporting a MIB? | Rename MIB, PIB. | Done | A | C |  |  | Roberts
10 | ADH | 2 | 6.2 | 14 | 36 | e | PIB | Are we supporting a MIB? | Replace Management Information Base with Personal Area Networking Information Base(PIB) | Done | A | C |  |  | Roberts
11 | WMS | 2 | 6.3 | 15 | 32-42 |  | MLME SAP | It would be nice to have a list of primatives and a short description | Please add the appropriate definitions. | R. Roberts will add an MLME primitives table similar to the one for the PHY. | A | W |  |  | Roberts
12 | ADH | 2 | 6.3.1.1 | 16 | 19-24 | t | Synch | Are we going to support a DTIM mechanism? | Please provide justification. |  | D | O |  |  | Bain
13 | RDR | 2 | 6.3.1.1 | 15 | 48 | T | PwrMgt | MLME-Powermanagment.request needs to be made consistent with 15.3 Powermanagement Policy |  | P. Kinney is currently adding more detail to his HH submission. | D | O |  |  | Bain
14 | ADH | 2 | 6.3.2.1 | 17 | 20 | t | Scan | Why do we need a PicoNet Type? It isn't like we are going to be supporting an IBSS and a BSS. | Eliminate PicoNetType Parm | Done | A | C
15 | ADH | 2 | 6.3.2.1 | 17 | 23 | t | Scan | Since ScanType is Passive | Remove ScanType | Done | A | C
16 | ADH | 2 | 6.3.2.1 | 17 | 24 | t | Scan | Since ScanType is Passive | Remove ProbeDelay | Remove ProbeDelay | A | W |  |  | Roberts
17 | ADH | 2 | 6.3.2.1 | 17 | 21 | e | PNID | A WPAN is not a LAN so why the reference to NetworkID? | Replace NWID with PNID(PicoNetID) | Done | A | C
18 | ADH | 2 | 6.3.2.1 | 17 | 23 | t | Scan | Are we going to support active and passive scanning? | Settle on Passive Scanning & Remove ScanType | Done | A | C
19 | ADH | 2 | 6.3.2.1 | 17 | 36 | e | Scan | To which frame exchange sequence are you referring. | Please Clarify. | (Rick Roberts Will provide clarifying text) | A | W |  |  | Roberts
20 | ADH | 2 | 6.3.2.2 | 17 | 40 | e | Scan | MLME-Scan.confirm paragraph description needs to be rewritten. | Recommend: This primitive and its parameters, which were collected during the scan process, is returned upon completion of the scan process. | Add: This primitive and its parameters, which were collected during the scan process, is returned upon completion of the scan process. | A |  |  |  | Roberts
21 | ADH | 2 | 6.3.3.1 | 19 | 46 | T | Synch | MLME-Join.request as defined here is not consistent with the way it is defined in C8.1.1. | Change MLME-Join.request to MLME-Synch.request. Also need to do the same for MLME-Join.confirm. Change join failure timeout to synch failure timeout. Eliminate probe delay. | Change MLME-Join.request to MLME-Synch.request. Also do the same for MLME-Join.confirm. Change JoinFailureTimeout to SynchFailureTimeout. Eliminate Probe Delay. Change text regarding PiconetDescriptionSet | A | W |  |  | Roberts
22 | MCO | 2 | 6.3.3.1 | 19 | 46 | T | Synch | Should Operation Rate Set be added back in? | Resolve this. | Will be in draft 5. Voted on in 222r1 in Portland. | A | W |  |  | Roberts
23 | ADH | 2 | 6.3.3.1 | 19 | 51 | e | Synch | Change BSSDescription to PSSDescription | Please make the change since we need to make a distinction between LANs and PANs. Change to PSSDescription | Change to PicoNetDescription | A | W |  |  | Roberts
24 | ADH | 2 | 6.3.3.x | 19 | 51 | T | Assoc. | Need to add these MLME signals : MLME-Join-Network.request, MLME-Join-Nework.indication, MLME-Unjoin-Network.request, MLME-Unjoin-Network.indication, | The MLME-Join-Network.request/confirm/indication signals correspond in function to the MLME-Associate.request/confirm/indication signals. So continue to use MLME-Associate… . The MLME-Unjoin-Network.request/confirm/indication signals correspond to the MLME-Disassociate.request/confirm/indication signals. So continue to use MLME-Disassociate... . | Rather than join and unjoin, use associate and disassociate consistent with frame format 7.3..4 and 8.1.4.in Draft 04.Change peer address to Device ID. Add allocated device address field; retain capability information; Association Failure Timeout needs to be made consistent with Association timeout period {Rick Roberts) | A | W |  |  | Roberts
25 | ADH | 2 | 6.3.3.x | 19 | 54 | t | Assoc./Estab | Do we really need MLME-Join-or-EstablishPicoNet.request and a MLME-Join-or-EstablishPicoNet.indication? Why not MLME-scan and then MLME-Start? Let the SME take care of the sequence. | Do not adopt a combo signal name. | Eliminate combo commands and use the existing commands for associate and MLME-start. | A | W |  |  | Roberts
26 | RDR | 2 | 6.3.4 | 21 | 14-54 | T | Auth | Authentication Process needs to be defined. Currently, TBD. | Please Define. | Auth. Policy is being investigated. | X | O |  |  | Rasor
27 | ADH | 2 | 6.3.4.1 | 21 | 18 | T | Auth | Until we define an Authentication Policy there is no point in defining an MLME-Authenticate.request signal and its parameters. | Please Remove. | Auth. Policy is being investigated. | X | O
28 | ADH | 2 | 6.3.4.2 | 22 | 6 | T | Auth | Until we define an Authentication Policy there is no point in defining an MLME-Authenticate.confirm signal and its parameters. | Please Remove. | Auth. Policy is being investigated. | X | O
29 | ADH | 2 | 6.3.4.3 | 23 | 1 | T | Auth | Until we define an Authentication Policy there is no point in defining an MLME-Authenticate.indication signal and its parameters. | Please Remove. | Auth. Policy is being investigated. | X | O
30 | ADH | 2 | 6.3.5 | 23 | 35 | T | Auth | Until we define an Authentication Policy there is no point in defining MLME-DeAuthenticate.xxx signals and their parameters. | Please Remove. | Auth. Policy is being investigated. | X | O
31 | RDR | 2 | 6.3.5 | 23 | 35 | T | Auth | De-Authenticate Policy is undefined in 802.15.3 | Please Remove. | Auth. Policy is being investigated. | X | O
32 | ADH | 2 | 6.3.6.1 | 25 | 44 | t | Assoc | PeerSTAAddress is inconsistent with Device ID parm in 7.2.4 | Change PeerSTAAddress to DeviceID | Change PeerSTAAddress to DeviceID | A | W |  |  | Roberts
33 | ADH | 2 | 6.3.6.1 | 25 | 44-46 | e | Assoc | Assoc.req Parms are not in the same order as those in 7.2.4 | Switch parm positions Capability Info field with the Assocciation Timeout field. Add an AD-AD field between Capability field and Assoc. Timeout Period | Switch parm positions Capability Info field with the Assocciation Timeout field. Add an AD-AD field between Capability field and Assoc. Timeout Period | A | W |  |  | Roberts
34 | ADH | 2 | 6.3.6.3 | 27 | 8 | e | Assoc | Parm name is inconsistent with the frame format parameter name | Replace PeerSTAAddresss with DeviceID | Replace PeerSTAAddresss with DeviceID | A | W |  |  | Roberts
35 | MCO |  | 6.3.8.3 | 33 | 40 |  | DisAssoc | Parameter name is inconsistent with the frame format parameter name. | Change Parmeter name to the frame format name | Change Parmeter name to the frame format name:DevID | A | W |  |  | Roberts
36 | MkS | 2 | 7.1.2 | 48 | 7-20 |  |  | The implementation of almost any second mode of MAC operation will require some additional information in the MAC header. I therefore request 1 byte be reserved so that the possibility of additional MAC functionality is not eliminated from the standard. |  | This item to be discussed during telecons. Mark Schrader will do a submission for Portland to add a MAC mode information element. | X | O |  |  | Schrader
37 | MkS | 2 | 7.1.2 | 48 | 7-20 |  |  | Please explain the need for two bytes for the Stream Index. It is my contention that more than 255 simultaneous streams from any single member of the network is unlikely. | Set Stream Index to 1 byte, set other byte to reserved. | Withdrawn at Vienna ad hoc. | A | Z
38 | MkS | 2 | 7.1.3 | 51 | 3 |  | Duration | The duration of the slot is transmitted in the beacon in the case of GTS, which will allow the computing of the duration of the time between the end of the frame and the end of the slot. |  | Withdrawn | A | Z
39 | WMS | 2 | 7.1.3.1.3 | 49 | 1 | E | Stream-Data | Need to define Stream-Data | Change "Stream-Data" to "Data (Stream or non-Stream)" everywhere in the draft. | Do Global change. Maybe find a better name. | A | W |  |  | Gubbi
40 | WMS | 2 | 7.1.3.1.2 | 49 | 5-12 | t | AckPolicy | Request an Extension to the current ACK policy. | Make use of the reserved bit assignment indicated in 7.1.3.1.2 | WMS will provide supporting Text for his recommendation.Plus comments. Raju added to 01292r1 | A | W |  |  | Gubbi
41 | ADH | 2 | 7.1.3.1.3 | 49 | 30 | T | Auth | When we define an Authentication Policy, we will need to add an Authentication frame type to this table. |  | Auth. Policy is being investigated. | X | O
42 | WMS | 2 | 7.1.3.1.3 | 49 | 20-40 |  | Frame Types | No coherent poloicy of what is a frame and what is a command | XSI has a recommendation | Adopt WMSs FrameType table in doc: 01250r0 | A | W |  |  | Gubbi
43 | WMS | 2 | 7.1.3.1.3, 7.2, 7.4 |  |  |  | FrameType | It is not clear why some things have unique frames and others are commands. | XSI has a proposal for an alternative arrangement of frames and commands | Adopt WMSs FrameType table in doc: 01250r0 | A | W |  |  | Gubbi
44 | WMS | 2 | 7.1.3.1.4 | 49 | 44+ |  | Frame Fields | Is Frame Position obsolete, or do we want to use this to allow a transmitter to tell a receiver that it has no more frames to send for that GTS slot? Receiving STA would have to wait a defined interval after ACK to ensure no retransmission due to lost ACK. | Remove frame position. | Remove frame position sub clause. | A | W |  |  | Gubbi
45 | WMS | 2 | 7.1.3.1.6 | 51 | 50+ |  | Frame Fields | Is Duration field needed anymore? | Eliminate Duration Field | Eliminate duration field in MAC header and the clause text. | A | W |  |  | Gubbi
46 | WMS | 4 | 7.2.1.1.8 | 50 | 27-31 |  | Coord. Repeater | It is not clear if this set both from the STA to Coordinator and coordinator to STA? | Bit is only set for repeated frames. | Withdrawn at Vienna MAC ad hoc | A | Z
47 | MkS | 2 | 7.1.3.1.8 |  |  |  | Repeater | This name should be changed to “Repeater Service”. Any station should be able to serve in the capacity of a repeater at the request of an initiator station. The requested station is not obligated to serve in that capacity unless it is the current Coordinator, but it should be allowed to use this field if it accepted the request of a station and is serving in this capacity. This capability is required to support some protocol’s at layers that are above the MAC layers. | Please change Coordinator Repeater Service to Repeater Service. | Change name to Repeater Service and the text to reflect that member stations could serve as repeaters. | A | O
48 | ADH | 2 | 7.1.3.2 | 50 | 36 | T | PNID | How is the PNID generated? Is it based on the coordinator's MAC address? Is it some PRN generated 2 octet value? | Please Clarify. |  | D | O |  |  | Gubbi
49 | ADH | 2 | 7.1.3.3 | 50 | 42 | t | Assoc | Are the addresses sequentially assigned to each associating device by the coordinator? Is it similar to the method used by 802.15.1? Does the coordinator keep a data base of device MAC addresses and assigned device addresses? |  | The coordinator will assign addresses in sequence except when assigning addresses from stations that have disassociated. | D | O |  |  | Gubbi
50 | WMS | 2 | 7.1.3.3 | 50 | 52 |  | multicast | Use FD instead of FF for multicast. Then only stations with multicast enabled will pass up multicast. | Use FD instead of FF for multicast. Then only stations with multicast enabled will pass up multicast. | Use FD instead of FF for multicast. Then only stations with multicast enabled will pass up multicast. | D | O
51 | ADH | 2 | 7.1.3.4 | 51 | 7 | t | StrmMgt | What are considered non-stream data? Command packets? ACKs? What about short message packets? Is an asynchronous bulk transfer of data considered a non stream data type? Or is it a type of streaming data? | Add the following text to the last paragraph in section 7.2.1.4 in 292r1: The use of a stream connection for asynchronous data is up to the device. | Add the following text to the last paragraph in section 7.2.1.4 in 292r1: The use of a stream connection for asynchronous or isochronous data is up to the device. | D | O |  |  | Gubbi
52 | WMS | 2 | 7.1.3.4 | 51 | 4-10 |  | Frame Fields | How is a packet from the upper layers mapped to a Stream index? | Look at how 802.11e is doing it. May need convergence layer. Maybe use "routing information from MA Unidata.request |  | D | O |  |  | Heberling
53 | Mks | 2 | 7.1.3.4 |  |  |  | StrmMgt | Since the stream is associated with a source address, the standard to assess this field should be how many possible streams could a source create. I believe that an 8 bit wide field for 255 streams would be more than enough. In any case, a justification for the 16 bit width is necessary if it is to be kept. | Reduce the StreamIndex Field from 16 bits to 8 bits. | Raju changed to 12 bits (closed in Vienna. | A | C |  |  | Gubbi
54 | MkS | 3 | 7.1.3.5 |  |  |  | Frag | D03 Add to the explanation the following three examples showing the number sequencing for the following three cases: 1. Single fragment sequence of error-free frames; 2. Multiple fragment sequence of error-free frames; 3. Multiple fragment sequence with errors and retries. | Please provide additional detail. | Suggest message sequence diagram to illustrate each of the 3 cases. | D | O |  |  | Gubbi
55 | ADH | 2 | 7.1.3.5.1 | 51 | 30 | e | Frag | modulo is mispelled | Replace module with modulo. | Applied in D04 | A | C
56 | ADH | 2 | 7.1.3.5.1 | 51 | 32 | t | StrmMgt | How many counters and streams can a device support? How many can a coordinator support? | The stream management negotiation will respond with "too many streamsreason code set." |  | A | C
57 | ADH | 2 | 7.1.3.5.2 | 51 | 40 | e | Frag | Shouldn't Frag Number explanation come before Sequence number explanation? |  | Withdrawn | A | Z
58 | ADH | 2 | 7.1.3.6 | 52 | 1 | t | Duration | So this means that the duration indicates the time remaining in the slot. Not the length of the transmission packet in units of time. |  | Withdrawn | A | Z
59 | ADH | 2 | 7.1.3.6 | 52 | 4 | t | Duration | With the elimination of the explicit token passing mechanism, isn't the duration information as explained here unnecessary? | Please Clarify. | See WMS comment on duration frame field. | A | C
60 | ADH | 2 | 7.1.3.6 | 52 | 9 | E | Duration | Huh? | Please clarify? | Withdrawn | A | Z
61 | MkS | 2 | 7.1.3.6 |  |  |  | Duration | For an efficient protocol this should either be the duration up to and including the FCS or the number of bytes in the “body”. This allows the system to define the precise point where the frame is judged as valid or invalid without any computation. If the duration is corrupted, then the end of the sequence is defined by the overrun condition. Since the duration of the slot is transmitted in the beacon, the duration of the time between the end of the frame and the end of the slot can be computed. |  | See WMS comment on duration frame field. | A | C
62 | ADH | 2 | 7.1.3.8 | 52 | 30 | t | FrmBody | is this assuming that encryption and or FEC will add an additional 18 bytes to the length of the payload? This seems to assume that the maximum payload size is constrained to 2048 bytes. | Please clarify. | Withdrawn | A | Z
63 | WMS | 2 | 7.2, 7.4 |  |  |  | Commands | It is hnot clear why some things are commands and others are unique frames. | We have two alternatives - all frames vs. management and control frames. | Adopt WMSs FrameType table in doc: 01250r0 | A | W |  |  | Gubbi
64 | ADH | 2 | 7.2.1 | 53 | 26 | e | InfoElements | Information elements are alluded too, but not referenced. | Please add cross references to appropriate Information element clauses | Please add cross references to appropriate Information element clauses | A | W |  |  | Gubbi
65 | ADH | 2 | 7.2.3 | 54 | 36 | e | CoordSel | What types of connections? Wired? Or number of active nodes connected? | Please Clarify | Covered by item 68 | A | C
66 | ADH | 2 | 7.2.3 | 54 | 40 | E | CoordSel | What is meant by system memory? Is it host controller memory? Is it memory associated directly with the MAC controller? | Please Clarify | Covered by item 68 | A | C
67 | WMS | 2 | 7.2.3.x | 56 | 3 | t | CoordSel | Currently there is no ability for a Coordinator capable device to challenge an existing coordinator for controll of the piconet | Recommend the creation of a Coordinator Challenge Frame | Withdrawn at Vienna ad hoc. No more coordinator challenge frame. See item 201 | A | Z
68 | WMS | 2 | 7.2.3.x | 55 | 19 | t | CoordSel |  | Recommend changing the Coordinator Selection Fields to more appropriate criteria. | WMS to provide exact details in doc: 01/259r0. Reviewed at Vienna ad hoc | A | W |  |  | Shvodian
69 | ADH | 2 | 7.2.4 | 56 | 49 | T | Assoc | Authentication Process needs to be defined before we have a valid association policy. | Please Define. | Auth. Policy is being investigated. | X | O
70 | ADH | 2 | 7.2.4 | 56 | 25 | t | Auth | Isn't this better suited for inclusion in an authentication frame type? |  | Auth. Policy is being investigated. | X | O
71 | WMS | 2 | 7.2.4 | 56 | 16-19 |  | Assoc | Why is Network ID field null in Association Requests from un-associated STAs? | Recommend using in the MAC header the PNID of the PicoNet the device is trying to join. | Replace current text in L16-19 with proposed text | A | W |  |  | Gubbi
72 | WMS | 2 | 7.2.4 | 56 | 24-34 |  | Assoc. | What is the purpose of the Association Timeout period? | Describe how it is used or remove | Need Feedback from Raju as to why. | D | O |  |  | Gubbi
73 | WMS | 2 | 7.2.4 | 56 | 25-35 |  | Assoc. | What is the purpose of the Allocated Station Address field in the Association Request command? If it is always FE, does it serve any purpose? | If the purpose is to keep the request and response the same, it makes sense. | Need Feedback from Raju as to why. | D | O |  |  | Gubbi
74 | WMS | 2 | 7.2.4 | 56 | 25-35 |  | Assoc. | Should we remove the reserved field in the association request frame? It looks like it is just there to keep request and response the same size. | Remove it. | Remove it. | A | W |  |  | Gubbi
75 | WMS | 2 | 7.2.4 | 57 | 18-28 |  | Assoc. | What is the purpose of the Association Timeout period? | Describe how it is used or remove | Need Feedback from Raju as to why. | D | O |  |  | Gubbi
76 | WMS | 2 | 7.2.4, 7.2.5 |  |  |  | Assoc. | Remove Challenge Test from Association Request and Response. |  | Auth. Policy is being investigated. | X | O |  |  | Rasor
77 | ADH | 2 | 7.2.5 | 57 | 7 | ? | Assoc | The response is the ACK. Why send unnecessary information? | Please clarify. Do we ack or not? | No ACK. | A | W |  |  | Gubbi
78 | WMS | 2 | 7.2.5 | 57 |  | t | Assoc |  | Broadcast the Assoc. Response so everyone can hear the new members address and enter it into their internal member list. | WMS to provide detail of the modified Assoc. response frame in 01259. | D | O |  |  | Shvodian
79 | ADH | 2 | 7.2.5 | 57 | 28 | E | Assoc | Shouldn't this be an Association Response command format? | Change Label of Figure 8 to correctly identify the Frame type | We still need an association response frame format. D04 does not have a reason ode. | D | O |  |  | Gubbi
80 | ADH | 2 | 7.2.5 | 57 | 44 | E | Assoc | Reason codes should be defined here first | [6 empty] | Gubbi
81 | ADH | 2 | 7.2.6 | 58 | 18 | e | Assoc | Reason "0" seems more appropriate for the Association Response Reason Code Field. | Separate the Assoc response reasons from the disassociate request reasons. | Change table in D04 | A | W |  |  | Gubbi
82 | ADH | 2 | 7.2.6 | 58 | 20 | e | Assoc | Reason "1" seems more appropriate for the Association Response Reason Code Field. | Separate the Assoc response reasons from the disassociate request reasons. | Change table in D04 | A | W |  |  | Gubbi
83 | ADH | 2 | 7.2.6 | 58 | 31 | e | Assoc | Reason "2" seems more appropriate for the Association Response Reason Code Field. | Separate the Assoc response reasons from the disassociate request reasons. | Change table in D04 | A | W |  |  | Gubbi
84 | ADH | 2 | 7.2.6 | 58 | 9-13 | E | Assoc | Why are the command type and length fields included in the Disassociation Request Frame format? Wouldn't it be sufficient to just have Station Device ID, Reason Code and Reserved? | Remove Command Type and Length from Disassociation Request Frame Format. | Complete in D40 | A | C
85 | WMS | 2 | 7.2.6 | 58 | 1,3,14 |  | Assoc. | Remove "Request" from " Disassociation Request" - There is no response |  | Withdrawn | A | Z
86 | WMS | 2 | 7.2.6 | 58 | 8-14 |  | Assoc. | Why is station device ID needed in Disassociation Request? Is this a directed Frame or broadcast? |  | Need Feedback from Raju as to why. |  |  |  |  | Gubbi
87 | ADH | 2 | 7.2.7 | 59 | 32 | t | RTS/CTS | Why do we need CTS now that VTS is no longer an access method? | Remove RTS and CTS completely from the CAP and CFP | Applied in D04 | A | C
88 | ADH | 2 | 7.2.7 | 59 | 30-33 | t | RTS/CTS | Do we need a null payload Command Frame to serve as an RTS? | Recommend RTS during the CAP be dropped. | Applied in D04 | A | C
89 | WMS | 2 | 7.2.7 | 58 | 35-54 |  | Commands | Is there a strong reason to have multiple commands in a frame? |  | TG3 agreed to roll commands into frame types. Consequently, this item is withdrawn. | A | Z
90 | ADH | 2 | 7.2.8 | 59 | 43 | t | StrmMgt | Too many TBDs for the Stream Data frame format. | Please provide specific ranges or values regarding Encryption field and max length of the data field. | Raju to provide feedback in 292r1 | D | O |  |  | Gubbi
91 | ADH | 2 | 7.3.2 | 61 | 22 | t | Synch | VTS was removed as an access method. | Eliminate Avg time allocated for Sync slots and eliminate Avg. Time Allocated for GTSs. Consequently change Length field to 20. | Applied in D04 | A | C
92 | ADH | 2 | 7.3.2 | 62 | 1-3 | t | Synch | VTS has been removed so there is no need to define an Avg Time Allocted for sync slots. | remove Avg. time allocated for sync slots definition. | Applied in D04 | A | C
93 | ADH | 2 | 7.3.2 | 62 | 5-6 | t | Synch | This paragraph defines Min-Slot Duration | Do we need it? If not, remove. | Remove minimum slot duration and maximum slot duration. | A | W |  |  | Gubbi
94 | ADH | 2 | 7.3.2 | 61 | 15 | e | Synch | WPANs are piconets not LANS | Please change Network Synch to PicoNet Synch. | Change the title of clause 7.3.2 | A | W |  |  | Gubbi
95 | WMS | 2 | 7.3.2 | 61 | 39-40 |  | Superframe Duration | 0-524280 uS is too large a range for superframe duration | Change minimum beacon interval to .5 Kus and maximum to 100 Kus | Adopt this proposal. Add to MAC committee resolution. | A | W |  |  | Gubbi
96 | WMS | 2 | 7.3.3 | 62 |  | t |  |  | Add a MAX GTS field to capabilty Info frame | Add MAX GTS field to capabilty info frame. | A | W |  |  | Gubbi
97 | ADH | 2 | 7.3.4 | 63 | 11 | e | DCS | The text doesn't indicate the need for the Length field being being longer than 2 Octets.. | Length needs to be reduced to 2 Octets, | Applied in D04 | A | C
98 | ADH | 2 | 7.3.4 | 63 | 17 | t | Synch | Values for the New Channel Index are undefined. | Please define the TBD regarding channel index values. | Applied in D04 | A | C
99 | ADH | 2 | 7.3.5 | 62 | 30 | T |  | A WPAN does not have the concept of a BSS. It supports the concept of a PAN Service Set (PSS). | Convert BSS to PSS | Delete this open issue | A | W
100 | ADH | 2 | 7.3.5 | 63 | 28 | T | Assoc | These MLME signals(MLME-Join-Network.request, MLME-Establish-Network.request, and MLME-Join-or-Establish-Network.request) need to be defined in the MLME clause. See c6.3.6.1, c6.3.10.1 and c6.3.3.xxx. | The MLME-Join-Network.request/confirm/indication signals correspond in function to the MLME-Associate.request/confirm/indication signals. So continue to use MLME-Associate… . The MLME-Establish-Network.request/confirm signals correspond to the MLME-Start.request/confirm signals. So continue to use MLME-Start... . The MLME-Join-or-Establish-Network.request signal needs to be evaluated as to whether it is worthwhile specifying. | Use MLME-Associate instead of MLME JoinNetwork. Use MLME Start Request and Start Confirm instead of MLME-Establish-Network.req/confirm. Delete reference to MLME-join-or-establish-network as unnecessary to have combo command. Use instead a sequence of associate & start. | A | W |  |  | Gubbi/Roberts
101 | ADH | 2 | 7.3.6 | 64 | 1 | T | Auth | Security Parms are TBD. | Please identify security parms. | Auth. And Privacy Policy is being investigated. | X | O |  |  | Rasor
102 | ADH | 2 | 7.3.7 | 64 | 5 | T | PwrMgt | Power Save Parms are TBD. | Please define TBD PwrSve Parms | P. Kinney is currently adding more detail to his HH submission. | D | O |  |  | Bain
103 | ADH | 2 | 7.3.8 | 64 | 9 | T | TxPwr | Transmit Pwr Cntl Parms are TBD. | Please define.
104 | ADH | 2 | 7.3.9 | 64 | 20-25 | E | CTA | SC-TDMA has been eliminated as an access mechanism. | Omit. | Applied in D04 | A | C
105 | ADH | 2 | 7.3.9 | 64 | 41 | E | CTA | Since VTS has been eliminated as an access algorithm there is no longer any need to differentiate between CTAs. | Get rid of the CTA Type field. | Applied in D04 | A | C
106 | ADH | 2 | 7.3.9 | 64 | 53-54 | E | CTA | Omit the second half of L53 which refers to SC-TDMA. Also, I would propose elminating the whole concept of a CTA Type since 15.3 no longer supports SC-TDMA. | Get rid of the CTA Type field. | Applied in D04 | A | C
107 | ADH | 2 | 7.3.9 | 65 | 24-54 | E | CTA | VTS was removed as an access method. | Omit the whole description of CTA Type since this field is no longer required nor any of its sub-fields. | Applied in D04 | A | C
108 | ADH | 2 | 7.3.9 | 65 | 3-7 | E | CTA | Omit reference to SC-CTA and VTS since SC-TDMA has been removed from the spec. | Remove references to SC-CTA. | Applied in D04 | A | C
109 | ADH | 2 | 7.3.9 | 65 | 8-9 | E | CTA |  | Remove references to SC-CTA. | Applied in D04 | A | C
110 | ADH | 2 | 7.3.9 | 66 | 1-31 | E | CTA | The concept of CTA type is no longer needed, since VTS/SC-TDMA has been eliminated. | Remove Table 39. | Applied in D04 | A | C
111 | WMS | 2 | 7.3.9 | 64 | 14+ |  | CTA | Is there any way to limit the number of CTAs that are assigned to a terminal? Would this be a negotiated parameter? | Please Clarify | WMS to provide exact details in doc: 01/259r0. Reviewed at Vienna ad hoc | A | W |  |  | Gubbi
112 | ADH | 2 | 7.3.9 | 64 | 39-49 | e | CTA | Since VTS is no longer supported there is no need for CTA Type Field | Please remove CTA Type field | Applied in D04 | A | C
113 | WMS | 2 | 7.3.9 | 64 | 39-49 |  | CTA | Is STA Address source STA address. | Please clarify. | The device address is the source address.. | A | W |  |  | Gubbi
114 | WMS | 2 | 7.3.9 | 64 | 39-49 |  | CTA | Destination STA address should be added | Please add. | Destination address field should be added. | A | W |  |  | Gubbi
115 | WMS | 2 | 7.3.9 | 64 | 39-49 |  | CTA | Max slot duration field is redundant and should be3 removed. The start of the next GTS slot is the end of the pervious one. | Eliminate Max Slot Duration field | Eliminate Max Slot Duration field. The start time of the next frame defines the end of the previous frame. WMS will explain this. | A | W |  |  | Gubbi
116 | WMS | 2 | 7.3.9 | 64 | 39-49 |  | CTA | Device ID field should be removed | Please remove | Remove device ID. | A | W |  |  | Gubbi
117 | WMS | 2 | 7.4.1 | 67 | 48+ |  | CFP | How long is a cfp request good for? One superframe, or until the next request? | Add text to say that your slot assignment is in effect until changed or disassociated | Add text to say that your slot assignment is in effect until changed or disassociated. (Bill Shvodian) | A | O |  |  | Shvodian
118 | ADH | 2 | 7.4.1.1 | 68 | 15 | E | CTA | VTS (aka SC-TDMA) is no longer being supported. | Consequently get rid of the Request Type field | Consequently get rid of the Request Type field | A | W
119 | ADH | 2 | 7.4.1.1 | 68 | 36-38 | E | CTA | These three lines are no longer needed given that VTS is no longer part of the baseline. | Please remove the indicated lines of text. | Please remove the indicated lines of text. | A | W
120 | WMS | 2 | 7.4.1.1 | 68 | 11-22 | T | Latency | What does "Latency" Mean in a channel time request? Is it latency from the time the request is made until the slot is assigned? The time bewtween slots? | Define "latency" | Latency definition needed | D | O |  |  | Gubbi
121 | WMS | 2 | 7.4.1.1 | 68 | 1-9 | T | Latency | Why does a station make requests for different levels of "latency?" Doesn't isochronous demand low latency and asynchronous is latency insensitve? | Remove Latency from the channel time request since it is implied by isochronous vs. asynchronous. | Get feedback from Raju. Latency removed from channel time requests in 01292r1, but Channel time request is different than wat was discussed in Orlando. | D | O |  |  | Gubbi
122 | WMS | 2 | 7.4.1.2 | 68 | 39+ |  | Commands | What is the purpose of the Channel Time Grant command if it has the same information as the Beacon? | Need to describe when and why the Channel Time Grant is used. | Need to describe when and why the Channel Time Grant is used. | D | O |  |  | Gubbi
123 | MCO | 2 | 7.4.2 | 71 | 50-51 | t | Synch | Description of ave. time allocated for GTS's not needed. | Remove description of ave. time allocated for GTS's. | Remove description of ave. time allocated for GTS's. | A | W |  |  | Gubbi
124 | MCO | 2 | 7.4.2 | 72 | 14 | t | Synch | Need to get rid of ave. time allocated for GTS's | Remove Ave. time allocated for GTS's | Remove Ave. time allocated for GTS's | A | W |  |  | Gubbi
125 | ADH | 2 | 7.4.3 | 71 | 1-2 | e | Repeater | So the coordianator is terminating the repeater service between the destination device and the destination device? Shouldn't this say that the service is being terminated between the source transmission device and the destination device? | Please provide clarification. | Change to: Service is being terminated between the source transmission device and the destination device indicated in the destination device ID field. | A | W |  |  | Gubbi
126 | ADH | 2 | 7.4.3.3 | 70 | 41 | t | Repeater | Which station? source or destination? | Please provide clarification. | Add that either the coordinator or the destination station can send the repeater service reject command. | A | W |  |  | Gubbi
127 | WMS | 2 | 7.4.4 | 71 | 9-35 |  | Commands | Is the Remain Quiet Command needed, or can the coordiator accomplish this by setting CTAs to zero? | Remove Remain Quiet Command | Remove Remain Quiet Command | A | W
128 | ADH | 2 | 7.4.6 | 72 | 46 | t | CoordHndOff | What is the preferred range for this duration? | Please Clarify. |  | D | O |  |  | Gubbi
129 | ADH | 2 | 7.4.7.1 | 73 | 20-21 | E | DevInfo | Line 21 is unclear in its meaning | Please clarify. |  | D | O |  |  | Gubbi
130 | ADH | 2 | 8.1 | 79 | 49-54 | T | Assoc | Define MLME.Join.Network.request,MLME-Establish-Network.request ,etc… | The MLME-Join-Network.request/confirm/indication signals correspond in function to the MLME-Associate.request/confirm/indication signals. So continue to use MLME-Associate… . The MLME-Establish-Network.request/confirm signals correspond to the MLME-Start.request/confirm signals. So continue to use MLME-Start... . The MLME-Join-or-Establish-Network.request signal needs to be evaluated as to whether it is worthwhile specifying. | Join -> Associate, Establish -> Start piconet. Eliminate references to join network. Eliminate reference to MLME-join-or-establish-network. | A | W |  |  | Gubbi
131 | ADH | 2 | 8.1.2 | 80 | 41 | T | PNID | Why not just use the coordinator's MAC address for the PicoNetID? |  | Reject - MAC address would be too many bits in the header of every frame. Time will also be a seed for the random number generator. | A | C
132 | ADH | 2 | 8.1.3 | 81 | 31 | T | CoordSel | So where is the table and its contents? | Please provide correct reference. | In draft 4 | A | C
133 | ADH | 2 | 8.1.3 | 81 | 36 | t | CoordSel | Why doesn't the losing AC just keep itsTx quiet? Why does it need to send a signal indicating that it has removed itself? |  |  | D | O |  |  | Heberling
134 | ADH | 2 | 8.1.3 | 81 | 39 | t | CoordSel | If all the ACs were comparing parameters then the one with the highest ranking would already know that it is the new coordinator for the piconet. | Simplify Coordinator Selection Process. |  | D | O |  |  | Heberling
135 | ADH | 2 | 8.1.4 | 82 | 15-27 | E | Assoc | This diagram would be much clearer if it was redone as a Message Sequence Chart (MSC). | Redo Figure 2 as a message sequence chart. | Figure 41 shoul be redone as a message sequence chart. | A | W |  |  | Gubbi
136 | ADH | 2 | 8.1.4 | 82 | 33 | t | Assoc | Why not assign the AS-AD sequentially? |  | Resolved and in Draft D04. | A | C
137 | WMS | 2 | 8.1.4 | 81 | 49-54 |  | Assoc. | What DA does the coordinator use to send the Association Response? Broadcast? FE? | Recommend a broadcast so that all stations could update their association tables | Recommend a broadcast so that all stations could update their association tables | A | W |  |  | Gubbi
138 | ADH | 2 | 8.1.4 | 81 | 51 | t | Assoc | Cross check the Association sequence against the association frame format types in the Frame Format Clause. |  | Issue Closed - It was just a note to the proposer. | A | C
139 | WMS | 2 | 8.1.4 | 82 | 13-28 |  | Assoc. | If Requester misses the response, It will NEVER receive the directed frame because it doesn' know its Station Address |  | Withdrawn | A | Z
140 | ADH | 2 | 8.1.5 | 82 | 38-40 | e | Assoc | This paragraph should include a reference to the Frame Format Clause 7.2.6 regarding these signal types. | Please provide a reference in the text to Frame Format Clause 7.2.6. | Provide references to frame formats and/or MLME messages. | A | W |  |  | Gubbi
141 | ADH | 2 | 8.1.6 | 82 | 45 | E | Auth | The Authentication Clause should come before the Association Clause. Why allow Association if you haven't been Authenticated to some level of Security? | Move Auth. Clause 8.1.6 to 8.1.4 and slip 8.1.4 to 8.15 and 8.1.5 to 8.1.6. I42 | Auth. And Privacy Policy is being investigated. | X | O
142 | ADH | 2 | 8.1.7 | 82 | 49-54 | T | DevReg | This scenario works fine for a non secure public implemetation. However, there needs to be a more secure scenario provided as well. | The policies of device registration and association are dependent upon the Security policies defined for a piconet environment. | Auth. And Privacy Policies are being investigated. | X | O
143 | ADH | 2 | 8.1.8 | 83 | 9-18 | T | CoordHndOff | Does this mean that all the devices originally associated with the first AC now have to reassociate themselve with the new coordinator? Or does the new coordinator use the same PNID as the original coordinator? If it does reuse the PNID does this represent a security problem? |  | Auth. And Privacy Policies are being investigated. | X | O
144 | WMS | 2 | 8.1.8 | 83 | 7+ |  | CoordHndOff | During Coordinator Handover, all stations need to chage the SA and DA information for connections with the new coordiator. | Coordinator handover could be simplified by assigning a station that is coordinator two station IDs, one (all 0's) for traffic destined for the coordinator function, and another for all other traffic b ound for the station. | PNC dual address added to 01293r0 | A | W
145 | ADH | 2 | 8.2.1 | 84 | 21-22 | E | IFS | The concept of VTS has been discontinued. Consequently, we no longer need to support the MIFS duration. | Remove References to MIFS since VTS is no longer supported. | Remove References to MIFS since VTS is no longer supported. | A | W |  |  | Gubbi
146 | ADH | 2 | 8.2.1 | 84 | 23 | t | IFS | How long is a slot? Is this slot the same as a GTS? Or is it the same as a backoff slot? | Please clarify. | To James Gilb: Please clariy. | D | O |  |  | Gilb
147 | ADH | 2 | 8.2.1 | 84 | 27-28 | E | IFS | Huh? | Please Clarify. | Withdrawn at Vienna ad hoc. | A | Z
148 | ADH | 2 | 8.2.1 | 84 | 31 | t | RTS/CTS | With the elimination of VTS do we still need NAV? I hope not. It seems an unnecessary complication. | Remove NAV from the specification | Remove NAV from the specification | A | W |  |  | Gubbi
149 | ADH | 2 | 8.2.1 | 84 | 35 | E | IFS | VTS has been eliminated as an access method. | Please remove reference to VTS | Applied in D04 | A | C
150 | ADH | 2 | 8.2.2 | 84 | 47-54 | E | NAV | Since VTS has ben removed, why do we need NAV? | Get rid of the NAV since VTS is no longer an issue. Plus the CAP will not need it either. | Get rid of the NAV since VTS is no longer an issue. Plus the CAP will not need it either. | A | W |  |  | Gubbi
151 | ADH | 2 | 8.2.3 | 85 | 17-30 | T | RTS/CTS | This section needs to reworked because, I don't anticipate messages during the CAP to be multi fragment messages. Consequently, there will be no need for an RTS/CTS sequence at the beginning of the fragment sequence. | Remove RTS and CTS from the CAP since the CAP will not support fragmented messages. | Remove RTS and CTS from the CAP since the CAP will not support fragmented messages. | A | W |  |  | Gubbi
152 | ADH | 2 | 8.2.3.1 | 85 | 51 | E | NAV | Why is NAV being defined for a MAC that no-longer supports VTS? | Get rid of the NAV since VTS is no longer an issue. Plus the CAP will not need it either. | Get rid of the NAV since VTS is no longer an issue. Plus the CAP will not need it either. | A | W |  |  | Gubbi
153 | ADH | 2 | 8.2.3.2 | 86 | 6-12 | E | RTS/CTS | Hidden nodes are a problem for CSMA based systems not GTS TDD systems. | Remove this section on hidden node since VTS has been dropped. | Remove this section on hidden node since VTS has been dropped. | A | W |  |  | Gubbi
154 | WMS | 2 | 8.2.3.2 | 86 | 6-12 |  | RTS/CTS | IF only short frames are sent in the CAP, there is no need for RTS/CTS | Remove RTS and CTS completely from the CAP and CFP | Remove this section on hidden node since VTS has been dropped. | A | W |  |  | Gubbi
155 | ADH | 2 | 8.2.4 | 86 | 33-38 | E | CFP | VTS has been eliminated as an access method. | Remove this paragraph regarding CFP being split into GTS and VTS | Applied in D04 | A | C
156 | ADH | 2 | 8.2.4.1 | 86 | 43-49 | E | CFP | VTS has been removed as an access method. | Remove this clause regarding Explicit Token passing | Applied in D04 | A | C
157 | ADH | 2 | 8.2.4.2 | 87 | 2-46 | E | CFP | Explicit token passing was voted out of the specification during the HH meeting. | Remove all reference to explicit token passing as a means of giving a follow on GTS Packet Transmission an earlier start time. | Th GTS portion should not have been removed. Add it back in with diagram. | A | W |  |  | Gubbi
158 | ADH | 2 | 8.2.4.3 | 88 | 49-54 | E | CFP | Support for VTS has been eliminated. | Remove the SCP clause | Applied in D04 | A | C
159 | ADH | 2 | 8.2.4.4 | 90 | 22 | E | CFP | VTs has been eliminated as an access method. | Remove reference to SCP | Please add back in channel time allocation. | A | W |  |  | Gubbi
160 | ADH | 2 | 8.2.5 | 90 | 28 | t | RTS/CTS | Why does GTS need an RTS? | Recommend RTS during the GTS be dropped. | Applied in D04 | A | C
161 | ADH | 2 | 8.2.5 | 90 | 33-34 | E | RTS/CTS | Get rid of this sentence since VTS has been eliminated as an access method. | Remove RTS/CTS it isn't needed with VTS gone. | Applied in D04 | A | C
162 | ADH | 2 | 8.2.7 | 90 | 44 | E | NAV | If VTS is no longer an issue, then why do we need NAV rules of access? | Remove the reference to NAV and replace with reference to Contention based channel access and Backoff Procedure. | Please add back in clause 8.2.7. Remove the referece to NAV. | A | W |  |  | Gubbi
163 | ADH | 2 | 8.2.7 | 91 | 1-6 | E | CFP | VTS has been eliminated as an access algorithm. | Remove these two paragraphs | Please add back in time limitations on transmissions. | A | W |  |  | Gubbi
164 | ADH | 2 | 8.3.1 | 91 | 21-23 | T | TSF | My Kiss meter is starting to red line. Is there a simpler method of doing. For instance 15.1 may have an approach that is less complex. |  | See Item 166 | A | Z
165 | EdNote | 2 | 8.3.1 | 91 | 37-38 | t | TSF | What is the size of the TSF clock? How many counts before it rolls over? | Please specify | See Item 166 | A | Z
166 | WMS | 2 | 8.3.1 | 91 | 18+ | T | h | If we get rid of TSF and replace it with beacon number and offset time, a reference point will be required. The current reference point is the TSF field. | Replace the TSF and substitute a beacon count and offset time. | WMS to provide a detailed superframe timing diagram in 01259. Also WMS to synch with S. Ling and J.Gilb in the phy committee. | D | W |  |  | Shvodian
167 | Ol | 2 | 8.3.2 | 91 | 42-43 | t | TSF | Clock accuracy (or MAC clock accuraccy): +/- % accuracy or x ppm? | Please specify |  | D | O |  |  | Shvodian
168 | Ol | 2 | 8.4 | 92 | 27-28 | T | StrmMgt | These stream management signals need to be defined in the MAC management clause: MLME-Stream-Connect.request, MLME-Stream-connect.indication, MLME-Stream-Disconnect.request, MLME-Stream-Disconnect.indication | Need to define the parameters, "when generated", and "effect of receipt" for each of the stream management entities identified to the left. Add to section 6. |  | D | O |  |  | Heberling
169 | EdNote | 2 | 8.4 | 92 | 31 | t | FrmSeq | When does stream negotiation occur? During CAP or CFP? | I recommend during MTS(Management Time Slots) | Devices can transmit non data frames during the CAP if it has no appropriate GTS slots. See table 46 section 8.13 in 293r1 | A | W |  |  | Gubbi
170 | ADH | 2 | 8.4.3 | 94 | 48-49 | T | DataPriority | I disagree with the statement that the priority algorithms are beyond the scope of this standard. One of the problems BT type devices are running into is the problem of interoperability. If two or more devices have different rules for priority of data transmissions, I would expect a failure to communicate. | 802.1D describes the use of priorities, we will add one bit for for Isochronous/asynchronous. See 293r1 | [5 empty] | Heberling
171 | WMS | 2 | 8.6 | 95 | 14-33 |  |  | Where are delayed ACK parameters negotiated? | Stream Management Commands | Closed in Vienna | A | C
172 | ADH | 2 | 8.6.3 | 95 | 41-44 | t | ReTx | This implies that the assigned slot duration is longer than the MTU+SIFS+ACK duration. This has implications for the scheduling algorithm. |  | Address in D04. Closed in Vienna | A | C
173 | ADH | 2 | 8.7 | 96 | 14 | T | MultiRate | Does a piconet define one rate that is common to all the devices in its piconet or do we support the concept of a piconet supporting multiple data rates simultaneously? | Please Clarify. | Has been defined in 7.3.1 D04 | A | C
174 | ADH | 2 | 8.7 | 96 | 16-18 | E | MultiRate | Lines 16-18 are not needed because we rejected the concept of explicit token passing. | Please Remove Lines 16-18. | Applied in D04 | A | C
175 | EdNote | 2 | 8.7 | 96 | 24-26 | t | MultiRate | Which rate is used for broadcast transmission pkts? The lowest common rate? | Please clarify. | Has been defined in 7.3.1 D04 | A | C
176 | ADH | 2 | 8.10 | 98 | 38 | T | PwrMgt | Power Mgt. needs to be defined. | Please Define. |  | D | O |  |  | Bain
177 | WMS | 293r1 | 8.11 | 99 | 11-24 |  | Power Management | Should we support remote wake-up? |  |  | D | O |  |  | Bain
178 | ADH | 2 | 8.11 | 98 | 42 | T | TxPwr | Transmit Power Cntrl needs to be defined. | Please define. |  | D | O |  |  | Roberts, Bain, Gubbi
179 | Ol | 2 | 8.12 | 98 | 1-6 | T | FrmSeq | What signals get exchanged during the cap and which during the CFP? | I recommend Associate.request during the CAP and all other management signals during the either the MTS or GTS. | Closed. See resolution in 169. | A | C
180 | ADH | 2 | 8.12 | 98 | 47 | E | FrmSeq | Frame exchange sequence needs definition. | Please Provide. | Added 01293r1 | A | W
181 | ADH | 2 | 11.4.1 | 115 | 17 | T |  | What is the PHY header format? | Please define |  | D | O |  |  | Gilb
182 | MCO | ? | 8.7 |  |  |  |  | How does the coordinator determine if a station is still present in the network? | Any device can send any directed command frame to any other device to see if it is present. Add to peer discovery clause. | Add to peer discovery clause | A | W |  |  | Gubbi
183 | WMS | 2 | [5 empty] | When are Control and management frames sent? | Send only during assigned GTS slots, not CAP. | Same as 179 Vienna | A | C
184 | WMS | 2 |  |  |  |  | Phy | VariableLength Preamble/Header | See 01/250r0 | Withdrawn at Vienna ad hoc. | A | Z
185 | WMS | 2 | [5 empty] | Enable GTS to support multiple Destination transmissions in one GTS. | Umulticast instead. | Withdrawn at Vienna ad hoc. | A | Z
186 | WMS | 4 | 7.2.1.1.3 | 59 | 10 | t | Frame Type | Folding commands into frame types requires using 6 bits to the Frame Type Field | Change text to "The frame type field is six bits in length." | Change frame formats as in 01270r3 slide 7. | A | W |  |  | Gubbi
187 | WMS | 4 | 7.2.1.1.3 | 59 | 16-33 | t | Frame Type | The division between frame types and commands is not clear | Modify the frame type table as specified in document 01250r1P802.15_TG3-MAC-Changes.ppt slide 5 and slide 6. | Modify the frame type table as specified in document 01250r1P802.15_TG3-MAC-Changes.ppt slide 5 and slide 6. | A | W |  |  | Gubbi
188 | WMS | 4 | 7.3.1 | 62 | 49 | t | Frame Type | New Frame types added | Change text to "There are twenty-eight defined frame types. | Change text to "There are twenty-eight defined frame types. | A | W |  |  | Gubbi
189 | WMS | 4 | 7.3.1 | 63 | 2-18 | t | Frame Type | New Frame types added | Modify Table 56 as follows: change "Commands" to "Other Management and Control frames" | Modify Table 56 as follows: change "Commands" to "Other Management and Control frames" | A | W |  |  | Gubbi
190 | WMS | 4 | 7.3 |  |  |  | Frame Type | New Frame types added | Add new sections corresponding to the new frame types as specified in document 01250r0P802.15_TG3-MAC-Changes.ppt slide 5 and slide 6. Frame descriptions should be imported from the appropriate command sections in 7.5 | Add new sections corresponding to the new frame types as specified in document 01250r0P802.15_TG3-MAC-Changes.ppt slide 5 and slide 6. Frame descriptions should be imported from the appropriate command sections in 7.5 | A | W |  |  | Gubbi
191 | WMS | 4 | 7.5 |  |  |  | Commands | Commands changed to frame types | Remove Section 7.5 and all of its sub clauses | Remove Section 7.5 and all of its sub clauses | A | W |  |  | Gubbi
192 | WMS | 4 | 7.5.2 | 77 |  |  | Commands | Probe Information, Channel Status Request, Device information commands should be request/response or request/indication frames | Change to request and response or indication. see doc:01/259r0 for text detail and change to frame format. Raju included Channel Status Request and response, Device Information request and response in 01292r1table 42. Probe information still does not have request and response. | Raju should add Probe information Request and Probe information response. | A | W |  |  | Gubbi
193 | WMS | 4 | 8 |  |  |  | Commands | Commands changed to frames | do a global replace of references to specific "commands" with references to the corresponding "frames" | do a global replace of references to specific "commands" with references to the corresponding "frames" | A | W |  |  | Gubbi
194 | WMS | 4 | 7.2.1.1.2 | 59 | 6 |  | ACK Policy | Add Implied Ack Policy | Change "3: Reserved" to "3: Implied ACK. Implied ACK policy allows the receiving stations to send either an immediate ACK frame, or any other frame where the destination address is the same as the source address of the frame with the implied ACK set. The stream index and sequence control field are set based on the frame that is being transmitted, not the one that is being ACKed" | Change "3: Reserved" to "3: Implied ACK. Implied ACK policy allows the receiving stations to send either an immediate ACK frame, or any other frame where the destination address is the same as the source address of the frame with the implied ACK set. The stream index and sequence control field are set based on the frame that is being transmitted, not the one that is being ACKed" | A | W |  |  | Gubbi
195 | WMS | 4 | 7.2.1.3 | 60 | 25 |  | Coordinator | The device serving as the coordinator should have two addresses, 0 for the coordinator function and a separate station address for non coordinator traffic. This will simplify coordinator handoff because non-coordinator traffic bound for the station will not have to change addresses when it hands off the coordinator function. | Add the following text: The device serving as the coordinator shall have two addresses associated with it. The address 0 will be assigned to the coordinator fuction within the station. The device will have a separate address assigned to it for non-coordinator traffic. | Add the following text: The device serving as the coordinator shall have two addresses associated with it. The address 0 will be assigned to the coordinator fuction within the station. The device will have a separate address assigned to it for non-coordinator traffic. | A | W |  |  | Gubbi
196 | WMS | 4 | 8.1.8 | 89 | 41 |  | Coordinator | Text required to support two addresses in the coordinator | Add the following text: The new coordinator shall begin receiving traffic sent to the coordinator address 0, but it shall continue to use its assigned station address for all non-coordiator traffic. | Add the following text: The new coordinator shall begin receiving traffic sent to the coordinator address 0, but it shall continue to use its assigned station address for all non-coordiator traffic. | A | W |  |  | Gubbi
197 | WMS | 4 | 6.8.3 | 50 | 21 |  | TXvector | In order to efficient;y support high rate transmission, it is desireable to change the preamble duration and the header transmission rate. | Add a Preamble/Header Duration/Rate field to table 53. The Value is "A on byte PHY specific parameter used to identify a preamble duration and a header transmission rate." | Withdrawn | A | Z
198 | WMS | 4 | 7.5.1.1 | 75 |  |  | Channel Time Request | Need to add destination station address to Channel Time Request. | WMS to supply text to describe new Channel time request message structure. Note Raju changed Channel Time Request to use stream Index in 01292r1. | WMS to provide additional detail in doc: 01/259r0 | A | W |  |  | Gubbi
199 | WMS | 4 | 7.5.1.1 | 75 |  |  | Channel Time Request | Need to add Preamble/Header length/rate byte field to the channel time request | WMS to supply text to describe new Channel time request message structure | Withdrawn at Vienna ad hoc. | A | Z
200 | WMS | 4 | 7.4.9 | 74 |  |  | Channel Time Allocation | Need to add Preamble/Header length/rate byte field to the channel time Allocation | WMS to supply text to describe new Channel time Allocation structure | Withdrawn at Vienna ad hoc. | A | Z
201 | WMS | 4 | 7.3 | 62 |  |  |  | Add Coordinator Challenge frame | The coordinator can look at the capability field of each DEV that joins the piconet and initiate coordinator handover is required. Security impacts need to be addressed. | Closed. See resolution in 201. | A | C
202 | WMS | 4 | TBD | [5 empty] | WMS to add or modify TBD sections to prevent abuse of coordinator challenge | Withdrawn at Vienna ad hoc. No more coordinator challenge frame. See item 201 | A | Z
203 | WMS | 4 | 6 | [5 empty] | WMS gto to identify MLME and SAP impacts of adding the coordinator challenge frame | Withdrawn at Vienna ad hoc. No more coordinator challenge frame. See item 202 | A | Z
204 | WMS | 4 | 8.1 | [5 empty] | Need to add Message Sequence Charts for coordinator Challenge | Withdrawn at Vienna ad hoc. No more coordinator challenge frame. See item 203 | A | Z
205 | WMS | 4 | 7.3.4 | 64 | 12-32 |  |  | Modify Coordinator Selection frame Body to reflect new coordinator criteria | In figure 6 remove total external connections, active external connections, total system memory, available system memory, Maximum PHY transmit power, Maximum PHY rate. Add Battery/AC power, designated coordinator bit, MAX GTS slots, Repeater memory, Max Repeater Rate. Review with Raju | WMS to provide additional detail in doc: 01/259r0 | A | W |  |  | Gubbi
206 | WMS | 4 | [5 empty] | Modify Comparison order of fields in the AC announcement frame | WMS to supply text Review with Raju. | WMS to provide additional detail in doc: 01/259r0 | A | W |  |  | Gubbi
207 | WMS | 4 | 6 |  |  |  |  | Update PIB and SAPs to reflect new coordinator comparison criteria | WMS to supply changes to PIB and SAPs to reflect the new coordinator comparison criterion. Review with Raju | WMS to provide additional detail in doc: 01/259r0 | A | W |  |  | Gubbi
208 | WMS | 4 | 8.3 |  |  |  | TSF |  | WMS needs to identify the WMS to supply detailed timing diagram to show the position of time zero in the superframe | WMS to supply details in 01259rx | A | W |  |  | Shvodian
209 | WMS | 4 | 7.4.2 | 72 | 8 |  | TSF | Replace the TSF field with beacon number | Remove 8 byte Time Stamp field and replace with 4 byte Beacon Number field | WMS to supply details in 01259rx | A | W |  |  | Shvodian
210 | WMS | 4 | 7.3.2 | 64 | 17 |  | TSF | Replace the TSF field with beacon number | Change "TSF Element" to "Beacon Number". Add number of bits to 01259 | WMS to supply details in 01259rx | A | W |  |  | Shvodian
211 | WMS | 4 | 8.1.4 | 88 |  |  |  | Broadcast the device information table when a station associates | WMS to supply modified text for section 8.1.4 | WMS to provide detail in doc: 01/259r0 | D | O |  |  | Shvodian
212 | WMS | 4 | 8.1.5 | 89 |  |  | Disassociation | Broadcast the device inforamtion table when a station disassociates | WMS to supply modified text for section 8.1.5 | WMS to provide detail in doc: 01/259r0 | D | O |  |  | Shvodian
213 | WMS | 4 | 7.4.3 | 72 | 43-48 |  | Capability | Add MAX GTS slots to the capability field. This puts a limit on how many GTS slots can be assigned to a station. This is the combined number of source and destiantion slots for the station | Add 8 bit MAX GTS slot field to the capability field. Change reserved bits to 3 reserved bits. | WMS to provide detail in doc: 01/259r0. | A | O |  |  | Shvodian
214 | WMS | 4 | 7.3.3 | 64 | 34-36 | T | Ack | Stream index and sequence control fields are not needed for immediate Acks. | Remove this sentence, and add stream index and sequence control to lines 28 and 29 so that these fields are unused and set to zero. | Remove this sentence, and add stream index and sequence control to lines 28 and 29 so that these fields are unused and set to zero. | A | W |  |  | Gubbi
215 | WMS | 4 | 7.5.1.1 | 76 | 9-14 | T | Priorities | Are 3 priorities of asynchronous traffic really needed? | Need to look at 802.1D |  | D | O |  |  | Heberling
216 | WMS | 4 | 8.4.1 | 94 |  | T | Stream Mgt | Why is the coordinator in the loop for stream negotiation? Stream negotiation does not address channel time requests. | Remove the coordinator from stream negotiation. Have stream index be unique for a SA/DA pair. |  | X | O
217 | WMS | 4 | 7.5.1.1 | 76 |  | t | Channel time | How long is a channel time request good for? Until the next one? What happens if the PNC allocates less channel time than what was allocated? Does it allocate more if it becomes available? |  |  | X | O
218 | WMS | 4 | 7.4.9 | 74 |  | T | CTA | It may be worth while to add a bit to each CTA, and for the entire set of CTAs to indicate that a change has taken place. |  |  | D | O |  |  | Shvodian
219 | WMS | 4 | 8.2.3.1 | 92 | 14-15 | T | CAP | Resolution (quantzation) of the random backoff timer needs to be specified. | Bill will provide resolution recommendation in 01259 |  | D | O |  |  | Shvodian
220 | WMS | 4 | 8.1.3 | 87 | 1-54 | E | CS | This section refers to the CS-Frames being transmitted. The action (AC announcement, AC pullout, New Coord. Announcement) should be spelled out for clarity. | Make specifiic references to the action type of the each CS-Frame. | Make specifiic references to the action type of the each CS-Frame. | A | W |  |  | Gubbi
221 | WMS | 4 | 8.2.4 | 92 |  | T | CFP | Need to desciribe how SIFS fits in to GTS assignments: Is it at the end of a GTS, the start, or are the GTS slots assigned so that the end of one and the start of the next are spaced by a SIFS? | Bill will add text into 01259 to discuss Guard Time |  | D | O |  |  | Shvodian
222 | Vienna | 4 |  |  |  | T | CAP | Can data be sent during the CAP? Don't want stations to have to listen to the CAP. | Bill will add text into 01259 Need to address all sections of Draft |  | D | O |  |  | Shvodian
223 | Vienna | 4 | 5 |  |  | E | Overview | Clause 5 needs updating to match clause 7 and 8 |  |  | D | O |  |  | Gilb
224 | Vienna | 4 | 8.8 | 99 |  | T | Repeater | What are the permitted ACK policies for for the repeater function? How do they function? | Needs clarification to handle point to point and/or end to end ACK policies. Raju thinks delayed ACK is needed. |  | D | O |  |  | Gubbi
225 | Vienna | 4 | 8.1.7 | 89 |  | E | Registration | Better definition of registration is needed | Add text based on Raju's e-mail of 6/18/01and verify that it fits with the security clause. PNID should always have the PNID that appears in the Beacon. Open registration should be accomplished through a new open registration command (if needed) and not via a null PNID. | Add text based on Raju's e-mail of 6/18/01and verify that it fits with the security clause. PNID should always have the PNID that appears in the Beacon. Open registration should be accomplished through a new open registration command (if needed) and not via a null PNID. | A | W |  |  | Gubbi
226 | MKS | 4 |  |  |  | T | Stream Mgt | Look at merging channel time requests and stream management
227 | Vienna | 4 | 6 | 17 | 19 | T | SME | Remove the top of the SME box to indicate that an undefined interfaceto the SME exists a la 802.11. |  | Remove the top of the SME box to indicate that an undefined interfaceto the SME exists a la 802.11. | A | W |  |  | Roberts
228 | Vienna | 4 | 7.1.2 | 48 | 7 | T | Frame Body | Max Frame body size is inconsistent between section 7.1.2 and section 11.2.7 |  |  | D | O |  |  | Gubbi/Gilb
229 | Vienna | 4 | 7.4.3 | 72 |  | T | Capability | Need to clarify the use of the Des-mode bit. |  |  | D | O |  |  | Gubbi
230 | Vienna | 4 | 8.1.3 |  |  | T | PNC Selection | Need to clarify the use of the Des-mode bit in the coordinator selection process. |  |  | D | O |  |  | Gubbi
231 | Vienna | 4 | 6.5 | 39 |  | T | MAC PIB | Need to add the Des-mode bit into the MAC PIB | Add MACPIBPNCDesMode to the MAC PIB. | Add MACPIBPNCDesMode to the MAC PIB. | A | W |  |  | Roberts
232 | Vienna | 4 | 7 and 8 |  |  | T | PNC Selection | Do a global change of Des-Mode to PNC-Des-Mode in Clause 7 and 8. | Do a global change of Des-Mode to PNC-Des-Mode in Clause 7 and 8. | Do a global change of Des-Mode to PNC-Des-Mode in Clause 7 and 8. | A | W |  |  | Gubbi
233 | Vienna | 4 | 8.1.4 | 88 |  | T | PNC Selection | Need to add text describing how the PNC can review the capabilities of associating Devs and decide to perform PNC handover if the new device is more capable. Need to address Security Implications. |  |  | D | O |  |  | Akahane
234 | Vienna | 4 | 8.1.4 | 88 |  | T | PNC Selection | Need to add text describing how the PNC can review the capabilities of associating Devs and decide to perform PNC handover if the new device is more capable. Members may need to vote because the most capable PNC may not be the best geographically located. Sony's proposal 01304r0 addresses Piconet initialization, but an existing piconet also needs to be addressed. |  |  | D | O |  |  | Akahane
235 | Vienna | 4 | 8.10 |  |  | T | Heartbeat | Should we add an unsolicited heartbeat function? An unsolicited Heartbeat function may be beneficial for power save devices as described in Sony document 01306r0. |  |  | D | O |  |  | Bain
236 | Vienna | 4 |  |  |  | T | CFP | Do we want to add static GTS slots for robustness and/or ease of implementation? |  |  | D | O |  |  | Shvodian
237 | Vienna | 4 |  |  |  | T | Tx Power Control | How is the Tx Power control managed and reported to the SME for each destination (does it need to be in the PIB?) |  |  | D | O |  |  | Roberts
238 | Vienna | 4 |  |  |  | T | Immediate ACK | How often does a DEV retry Immediate ACK frames? | Retry limit is in stream negotiation. What about non-stream? |  | X | O
239 | Vienna | 01292r1 | 7.5 | 69 | Table 42 | T | Cmd Types | Repeater service Reject and Repeater Service Grant should be Repeater Service Response, Sleep state Permit and Reject should be consolidated to Response. |  | Repeater service Reject and Repeater Service Grant should be Repeater Service Response, Sleep state Permit and Reject should be consolidated to Response. | A | W |  |  | Gubbi
[9 empty] | Issue Status | Resolution Status
[9 empty] | X - received | O -Open
[9 empty] | D - Dispatched | W - Written
[9 empty] | A - Accepted | C - Closed
|  |  |  | Color Code |  |  |  |  | R - Rejected | A - unsatisfied
|  |  |  | Approved and voted on in Orlando. In 01221r1 | [5 empty] | Z - Withdrawn
MAC Committee recommendations from Vienna
Closed
On hold - Related to Security
Need Input from Raju
Open
Open issues related to the interrelationship between Channel time request/assignment and streams.

## 221r1 Items
Issue Number | Commenter's Initials | Draft Version Number | Clause number e.g., 8.10.2 | Page number e.g., 1-1130, etc. | Line number e.g., 1-54 | Type of comments (E/e/T/t) | Class of Problem | Comment/Rationale (Issue and reasoning behind it.) | Recommended change (What change(s) it would take to make this clause acceptable.) | Disposition/Rebuttal (Do not write here during ballot phase; this is for comment resolution phase.) | Issue Status X,D,Q,A,R | Resolution Status O,W,C,U,Z | Date Entered | Date Completed | Asignee | Amendment Doc #
1 | WMS | 2 | 3.28 | 6 | 20 |  | Definitions | Time slot is incorrectly defined as 625 uS long. | Please provide correct definition. | Insert the correct definition. | A | O |  |  | Gilb | 221
19 | ADH | 2 | 6.3.2.1 | 17 | 36 | e | Scan | To which frame exchange sequence are you referring. | Please Clarify. | (Rick Roberts Will provide clarifying text) | A | W |  |  | Roberts | 221
16 | ADH | 2 | 6.3.2.1 | 17 | 24 | t | Scan | Since ScanType is Passive | Remove ProbeDelay | Remove ProbeDelay | A | W |  |  | Roberts | 221
20 | ADH | 2 | 6.3.2.2 | 17 | 40 | e | Scan | MLME-Scan.confirm paragraph description needs to be rewritten. | Recommend: This primitive and its parameters, which were collected during the scan process, is returned upon completion of the scan process. | Add: This primitive and its parameters, which were collected during the scan process, is returned upon completion of the scan process. | A |  |  |  | Roberts | 221
21 | ADH | 2 | 6.3.3.1 | 19 | 46 | T | Synch | MLME-Join.request as defined here is not consistent with the way it is defined in C8.1.1. | Change MLME-Join.request to MLME-Synch.request. Also need to do the same for MLME-Join.confirm. Change join failure timeout to synch failure timeout. Eliminate probe delay. | Change MLME-Join.request to MLME-Synch.request. Also do the same for MLME-Join.confirm. Change JoinFailureTimeout to SynchFailureTimeout. Eliminate Probe Delay. Change text regarding PiconetDescriptionSet | A | W |  |  | Roberts | 221
23 | ADH | 2 | 6.3.3.1 | 19 | 51 | e | Synch | Change BSSDescription to PSSDescription | Please make the change since we need to make a distinction between LANs and PANs. Change to PSSDescription | Change to PicoNetDescription | A | W |  |  | Roberts | 221
24 | ADH | 2 | 6.3.3.x | 19 | 51 | T | Assoc. | Need to add these MLME signals : MLME-Join-Network.request, MLME-Join-Nework.indication, MLME-Unjoin-Network.request, MLME-Unjoin-Network.indication, | The MLME-Join-Network.request/confirm/indication signals correspond in function to the MLME-Associate.request/confirm/indication signals. So continue to use MLME-Associate… . The MLME-Unjoin-Network.request/confirm/indication signals correspond to the MLME-Disassociate.request/confirm/indication signals. So continue to use MLME-Disassociate... . | Rather than join and unjoin, use associate and disassociate consistent with frame format 7.3..4 and 8.1.4.in Draft 04.Change peer address to Device ID. Add allocated device address field; retain capability information; Association Failure Timeout needs to be made consistent with Association timeout period {Rick Roberts) | A | W |  |  | Roberts | 221
25 | ADH | 2 | 6.3.3.x | 19 | 54 | t | Assoc./Estab | Do we really need MLME-Join-or-EstablishPicoNet.request and a MLME-Join-or-EstablishPicoNet.indication? Why not MLME-scan and then MLME-Start? Let the SME take care of the sequence. | Do not adopt a combo signal name. | Eliminate combo commands and use the existing commands for associate and MLME-start. | A | W |  |  | Roberts | 221
32 | ADH | 2 | 6.3.6.1 | 25 | 44 | t | Assoc | PeerSTAAddress is inconsistent with Device ID parm in 7.2.4 | Change PeerSTAAddress to DeviceID | Change PeerSTAAddress to DeviceID | A | W |  |  | Roberts | 221
33 | ADH | 2 | 6.3.6.1 | 25 | 44-46 | e | Assoc | Assoc.req Parms are not in the same order as those in 7.2.4 | Switch parm positions Capability Info field with the Assocciation Timeout field. Add an AD-AD field between Capability field and Assoc. Timeout Period | Switch parm positions Capability Info field with the Assocciation Timeout field. Add an AD-AD field between Capability field and Assoc. Timeout Period | A | W |  |  | Roberts | 221
34 | ADH | 2 | 6.3.6.3 | 27 | 8 | e | Assoc | Parm name is inconsistent with the frame format parameter name | Replace PeerSTAAddresss with DeviceID | Replace PeerSTAAddresss with DeviceID | A | W |  |  | Roberts | 221
35 | MCO |  | 6.3.8.3 | 33 | 40 |  | DisAssoc | Parameter name is inconsistent with the frame format parameter name. | Change Parmeter name to the frame format name | Change Parmeter name to the frame format name:DevID | A | W |  |  | Roberts | 221
42 | WMS | 2 | 7.1.3.1.3 | 49 | 20-40 |  | Frame Types | No coherent poloicy of what is a frame and what is a command | XSI has a recommendation | Adopt WMSs FrameType table in doc: 01250r0 | A | O |  |  | Gubbi | 221
43 | WMS | 2 | 7.1.3.1.3, 7.2, 7.4 |  |  |  | FrameType | It is not clear why some things have unique frames and others are commands. | XSI has a proposal for an alternative arrangement of frames and commands | Adopt WMSs FrameType table in doc: 01250r0 | A | O |  |  | Gubbi | 221
44 | WMS | 2 | 7.1.3.1.4 | 49 | 44+ |  | Frame Fields | Is Frame Position obsolete, or do we want to use this to allow a transmitter to tell a receiver that it has no more frames to send for that GTS slot? Receiving STA would have to wait a defined interval after ACK to ensure no retransmission due to lost ACK. | Remove frame position. | Remove frame position sub clause. | A | W |  |  | Gubbi | 221
45 | WMS | 2 | 7.1.3.1.6 | 51 | 50+ |  | Frame Fields | Is Duration field needed anymore? | Eliminate Duration Field | Eliminate duration field in MAC header and the clause text. | A | W |  |  | Gubbi | 221
47 | MkS | 2 | 7.1.3.1.8 |  |  |  | Repeater | This name should be changed to “Repeater Service”. Any station should be able to serve in the capacity of a repeater at the request of an initiator station. The requested station is not obligated to serve in that capacity unless it is the current Coordinator, but it should be allowed to use this field if it accepted the request of a station and is serving in this capacity. This capability is required to support some protocol’s at layers that are above the MAC layers. | Please change Coordinator Repeater Service to Repeater Service. | Change name to Repeater Service and the text to reflect that member stations could serve as repeaters. | A | O |  |  |  | 221
49 | ADH | 2 | 7.1.3.3 | 50 | 42 | t | Assoc | Are the addresses sequentially assigned to each associating device by the coordinator? Is it similar to the method used by 802.15.1? Does the coordinator keep a data base of device MAC addresses and assigned device addresses? |  | The coordinator will assign addresses in sequence except when assigning addresses from stations that have disassociated. | D | O |  |  | Gubbi | 221
50 | WMS | 2 | 7.1.3.3 | 50 | 52 |  | multicast | Use FD instead of FF for multicast. Then only stations with multicast enabled will pass up multicast. | Use FD instead of FF for multicast. Then only stations with multicast enabled will pass up multicast. | Use FD instead of FF for multicast. Then only stations with multicast enabled will pass up multicast. | D | O |  |  |  | 221
54 | MkS | 3 | 7.1.3.5 |  |  |  | Frag | D03 Add to the explanation the following three examples showing the number sequencing for the following three cases: 1. Single fragment sequence of error-free frames; 2. Multiple fragment sequence of error-free frames; 3. Multiple fragment sequence with errors and retries. | Please provide additional detail. | Suggest message sequence diagram to illustrate each of the 3 cases. | D | O |  |  | Gubbi | 221
63 | WMS | 2 | 7.2, 7.4 |  |  |  | Commands | It is hnot clear why some things are commands and others are unique frames. | We have two alternatives - all frames vs. management and control frames. | Adopt WMSs FrameType table in doc: 01250r0 | A | W |  |  | Gubbi | 221
64 | ADH | 2 | 7.2.1 | 53 | 26 | e | InfoElements | Information elements are alluded too, but not referenced. | Please add cross references to appropriate Information element clauses | Please add cross references to appropriate Information element clauses | A | W |  |  | Gubbi | 221
194 | WMS | 4 | 7.2.1.1.2 | 59 | 6 |  | ACK Policy | Add Implied Ack Policy | Change "3: Reserved" to "3: Implied ACK. Implied ACK policy allows the receiving stations to send either an immediate ACK frame, or any other frame where the destination address is the same as the source address of the frame with the implied ACK set. The stream index and sequence control field are set based on the frame that is being transmitted, not the one that is being ACKed" | Change "3: Reserved" to "3: Implied ACK. Implied ACK policy allows the receiving stations to send either an immediate ACK frame, or any other frame where the destination address is the same as the source address of the frame with the implied ACK set. The stream index and sequence control field are set based on the frame that is being transmitted, not the one that is being ACKed" | A | W |  |  | Gubbi | 221
187 | WMS | 4 | 7.2.1.1.3 | 59 | 16-33 | t | Frame Type | The division between frame types and commands is not clear | Modify the frame type table as specified in document 01250r1P802.15_TG3-MAC-Changes.ppt slide 5 and slide 6. | Modify the frame type table as specified in document 01250r1P802.15_TG3-MAC-Changes.ppt slide 5 and slide 6. | A | W |  |  | Gubbi | 221
195 | WMS | 4 | 7.2.1.3 | 60 | 25 |  | Coordinator | The device serving as the coordinator should have two addresses, 0 for the coordinator function and a separate station address for non coordinator traffic. This will simplify coordinator handoff because non-coordinator traffic bound for the station will not have to change addresses when it hands off the coordinator function. | Add the following text: The device serving as the coordinator shall have two addresses associated with it. The address 0 will be assigned to the coordinator fuction within the station. The device will have a separate address assigned to it for non-coordinator traffic. | Add the following text: The device serving as the coordinator shall have two addresses associated with it. The address 0 will be assigned to the coordinator fuction within the station. The device will have a separate address assigned to it for non-coordinator traffic. | A | W |  |  | Gubbi | 221
74 | WMS | 2 | 7.2.4 | 56 | 25-35 |  | Assoc. | Should we remove the reserved field in the association request frame? It looks like it is just there to keep request and response the same size. | Remove it. | Remove it. | A | W |  |  | Gubbi | 221
77 | ADH | 2 | 7.2.5 | 57 | 7 | ? | Assoc | The response is the ACK. Why send unnecessary information? | Please clarify. Do we ack or not? | No ACK. | A | W |  |  | Gubbi | 221
79 | ADH | 2 | 7.2.5 | 57 | 28 | E | Assoc | Shouldn't this be an Association Response command format? | Change Label of Figure 8 to correctly identify the Frame type | We still need an association response frame format. D04 does not have a reason ode. | D | O |  |  | Gubbi | 221
81 | ADH | 2 | 7.2.6 | 58 | 18 | e | Assoc | Reason "0" seems more appropriate for the Association Response Reason Code Field. | Separate the Assoc response reasons from the disassociate request reasons. | Change table in D04 | A | W |  |  | Gubbi | 221
82 | ADH | 2 | 7.2.6 | 58 | 20 | e | Assoc | Reason "1" seems more appropriate for the Association Response Reason Code Field. | Separate the Assoc response reasons from the disassociate request reasons. | Change table in D04 | A | W |  |  | Gubbi | 221
83 | ADH | 2 | 7.2.6 | 58 | 31 | e | Assoc | Reason "2" seems more appropriate for the Association Response Reason Code Field. | Separate the Assoc response reasons from the disassociate request reasons. | Change table in D04 | A | W |  |  | Gubbi | 221
190 | WMS | 4 | 7.3 |  |  |  | Frame Type | New Frame types added | Add new sections corresponding to the new frame types as specified in document 01250r0P802.15_TG3-MAC-Changes.ppt slide 5 and slide 6. Frame descriptions should be imported from the appropriate command sections in 7.5 | Add new sections corresponding to the new frame types as specified in document 01250r0P802.15_TG3-MAC-Changes.ppt slide 5 and slide 6. Frame descriptions should be imported from the appropriate command sections in 7.5 | A | W |  |  | Gubbi | 221
188 | WMS | 4 | 7.3.1 | 62 | 49 | t | Frame Type | New Frame types added | Change text to "There are twenty-eight defined frame types. | Change text to "There are twenty-eight defined frame types. | A | W |  |  | Gubbi | 221
189 | WMS | 4 | 7.3.1 | 63 | 2-18 | t | Frame Type | New Frame types added | Modify Table 56 as follows: change "Commands" to "Other Management and Control frames" | Modify Table 56 as follows: change "Commands" to "Other Management and Control frames" | A | W |  |  | Gubbi | 221
93 | ADH | 2 | 7.3.2 | 62 | 5-6 | t | Synch | This paragraph defines Min-Slot Duration | Do we need it? If not, remove. | Remove minimum slot duration and maximum slot duration. | A | W |  |  | Gubbi | 221
94 | ADH | 2 | 7.3.2 | 61 | 15 | e | Synch | WPANs are piconets not LANS | Please change Network Synch to PicoNet Synch. | Change the title of clause 7.3.2 | A | W |  |  | Gubbi | 221
96 | WMS | 2 | 7.3.3 | 62 |  | t |  |  | Add a MAX GTS field to capabilty Info frame | Add MAX GTS field to capabilty info frame. | A | W |  |  | Gubbi | 221
100 | ADH | 2 | 7.3.5 | 63 | 28 | T | Assoc | These MLME signals(MLME-Join-Network.request, MLME-Establish-Network.request, and MLME-Join-or-Establish-Network.request) need to be defined in the MLME clause. See c6.3.6.1, c6.3.10.1 and c6.3.3.xxx. | The MLME-Join-Network.request/confirm/indication signals correspond in function to the MLME-Associate.request/confirm/indication signals. So continue to use MLME-Associate… . The MLME-Establish-Network.request/confirm signals correspond to the MLME-Start.request/confirm signals. So continue to use MLME-Start... . The MLME-Join-or-Establish-Network.request signal needs to be evaluated as to whether it is worthwhile specifying. | Use MLME-Associate instead of MLME JoinNetwork. Use MLME Start Request and Start Confirm instead of MLME-Establish-Network.req/confirm. Delete reference to MLME-join-or-establish-network as unnecessary to have combo command. Use instead a sequence of associate & start. | A | W |  |  | Gubbi/Roberts | 221
113 | WMS | 2 | 7.3.9 | 64 | 39-49 |  | CTA | Is STA Address source STA address. | Please clarify. | The device address is the source address.. | A | W |  |  | Gubbi | 221
114 | WMS | 2 | 7.3.9 | 64 | 39-49 |  | CTA | Destination STA address should be added | Please add. | Destination address field should be added. | A | W |  |  | Gubbi | 221
115 | WMS | 2 | 7.3.9 | 64 | 39-49 |  | CTA | Max slot duration field is redundant and should be3 removed. The start of the next GTS slot is the end of the pervious one. | Eliminate Max Slot Duration field | Eliminate Max Slot Duration field. The start time of the next frame defines the end of the previous frame. WMS will explain this. | A | W |  |  | Gubbi | 221
116 | WMS | 2 | 7.3.9 | 64 | 39-49 |  | CTA | Device ID field should be removed | Please remove | Remove device ID. | A | W |  |  | Gubbi | 221
117 | WMS | 2 | 7.4.1 | 67 | 48+ |  | CFP | How long is a cfp request good for? One superframe, or until the next request? | Add text to say that your slot assignment is in effect until changed or disassociated | Add text to say that your slot assignment is in effect until changed or disassociated. (Bill Shvodian) | A | O |  |  | Shvodian | 221
118 | ADH | 2 | 7.4.1.1 | 68 | 15 | E | CTA | VTS (aka SC-TDMA) is no longer being supported. | Consequently get rid of the Request Type field | Consequently get rid of the Request Type field | A | W |  |  |  | 221
119 | ADH | 2 | 7.4.1.1 | 68 | 36-38 | E | CTA | These three lines are no longer needed given that VTS is no longer part of the baseline. | Please remove the indicated lines of text. | Please remove the indicated lines of text. | A | W |  |  |  | 221
123 | MCO | 2 | 7.4.2 | 71 | 50-51 | t | Synch | Description of ave. time allocated for GTS's not needed. | Remove description of ave. time allocated for GTS's. | Remove description of ave. time allocated for GTS's. | A | W |  |  | Gubbi | 221
124 | MCO | 2 | 7.4.2 | 72 | 14 | t | Synch | Need to get rid of ave. time allocated for GTS's | Remove Ave. time allocated for GTS's | Remove Ave. time allocated for GTS's | A | W |  |  | Gubbi | 221
125 | ADH | 2 | 7.4.3 | 71 | 1-2 | e | Repeater | So the coordianator is terminating the repeater service between the destination device and the destination device? Shouldn't this say that the service is being terminated between the source transmission device and the destination device? | Please provide clarification. | Change to: Service is being terminated between the source transmission device and the destination device indicated in the destination device ID field. | A | W |  |  | Gubbi | 221
126 | ADH | 2 | 7.4.3.3 | 70 | 41 | t | Repeater | Which station? source or destination? | Please provide clarification. | Add that either the coordinator or the destination station can send the repeater service reject command. | A | W |  |  | Gubbi | 221
191 | WMS | 4 | 7.5 |  |  |  | Commands | Commands changed to frame types | Remove Section 7.5 and all of its sub clauses | Remove Section 7.5 and all of its sub clauses | A | W |  |  | Gubbi | 221
193 | WMS | 4 | 8 |  |  |  | Commands | Commands changed to frames | do a global replace of references to specific "commands" with references to the corresponding "frames" | do a global replace of references to specific "commands" with references to the corresponding "frames" | A | W |  |  | Gubbi | 221
130 | ADH | 2 | 8.1 | 79 | 49-54 | T | Assoc | Define MLME.Join.Network.request,MLME-Establish-Network.request ,etc… | The MLME-Join-Network.request/confirm/indication signals correspond in function to the MLME-Associate.request/confirm/indication signals. So continue to use MLME-Associate… . The MLME-Establish-Network.request/confirm signals correspond to the MLME-Start.request/confirm signals. So continue to use MLME-Start... . The MLME-Join-or-Establish-Network.request signal needs to be evaluated as to whether it is worthwhile specifying. | Join -> Associate, Establish -> Start piconet. Eliminate references to join network. Eliminate reference to MLME-join-or-establish-network. | A | W |  |  | Gubbi | 221
135 | ADH | 2 | 8.1.4 | 82 | 15-27 | E | Assoc | This diagram would be much clearer if it was redone as a Message Sequence Chart (MSC). | Redo Figure 2 as a message sequence chart. | Figure 41 shoul be redone as a message sequence chart. | A | W |  |  | Gubbi | 221
137 | WMS | 2 | 8.1.4 | 81 | 49-54 |  | Assoc. | What DA does the coordinator use to send the Association Response? Broadcast? FE? | Recommend a broadcast so that all stations could update their association tables | Recommend a broadcast so that all stations could update their association tables | A | W |  |  | Gubbi | 221
140 | ADH | 2 | 8.1.5 | 82 | 38-40 | e | Assoc | This paragraph should include a reference to the Frame Format Clause 7.2.6 regarding these signal types. | Please provide a reference in the text to Frame Format Clause 7.2.6. | Provide references to frame formats and/or MLME messages. | A | W |  |  | Gubbi | 221
196 | WMS | 4 | 8.1.8 | 89 | 41 |  | Coordinator | Text required to support two addresses in the coordinator | Add the following text: The new coordinator shall begin receiving traffic sent to the coordinator address 0, but it shall continue to use its assigned station address for all non-coordiator traffic. | Add the following text: The new coordinator shall begin receiving traffic sent to the coordinator address 0, but it shall continue to use its assigned station address for all non-coordiator traffic. | A | W |  |  | Gubbi | 221
145 | ADH | 2 | 8.2.1 | 84 | 21-22 | E | IFS | The concept of VTS has been discontinued. Consequently, we no longer need to support the MIFS duration. | Remove References to MIFS since VTS is no longer supported. | Remove References to MIFS since VTS is no longer supported. | A | W |  |  | Gubbi | 221
148 | ADH | 2 | 8.2.1 | 84 | 31 | t | RTS/CTS | With the elimination of VTS do we still need NAV? I hope not. It seems an unnecessary complication. | Remove NAV from the specification | Remove NAV from the specification | A | W |  |  | Gubbi | 221
150 | ADH | 2 | 8.2.2 | 84 | 47-54 | E | NAV | Since VTS has ben removed, why do we need NAV? | Get rid of the NAV since VTS is no longer an issue. Plus the CAP will not need it either. | Get rid of the NAV since VTS is no longer an issue. Plus the CAP will not need it either. | A | W |  |  | Gubbi | 221
151 | ADH | 2 | 8.2.3 | 85 | 17-30 | T | RTS/CTS | This section needs to reworked because, I don't anticipate messages during the CAP to be multi fragment messages. Consequently, there will be no need for an RTS/CTS sequence at the beginning of the fragment sequence. | Remove RTS and CTS from the CAP since the CAP will not support fragmented messages. | Remove RTS and CTS from the CAP since the CAP will not support fragmented messages. | A | W |  |  | Gubbi | 221
152 | ADH | 2 | 8.2.3.1 | 85 | 51 | E | NAV | Why is NAV being defined for a MAC that no-longer supports VTS? | Get rid of the NAV since VTS is no longer an issue. Plus the CAP will not need it either. | Get rid of the NAV since VTS is no longer an issue. Plus the CAP will not need it either. | A | W |  |  | Gubbi | 221
153 | ADH | 2 | 8.2.3.2 | 86 | 6-12 | E | RTS/CTS | Hidden nodes are a problem for CSMA based systems not GTS TDD systems. | Remove this section on hidden node since VTS has been dropped. | Remove this section on hidden node since VTS has been dropped. | A | W |  |  | Gubbi | 221
154 | WMS | 2 | 8.2.3.2 | 86 | 6-12 |  | RTS/CTS | IF only short frames are sent in the CAP, there is no need for RTS/CTS | Remove RTS and CTS completely from the CAP and CFP | Remove this section on hidden node since VTS has been dropped. | A | W |  |  | Gubbi | 221
157 | ADH | 2 | 8.2.4.2 | 87 | 2-46 | E | CFP | Explicit token passing was voted out of the specification during the HH meeting. | Remove all reference to explicit token passing as a means of giving a follow on GTS Packet Transmission an earlier start time. | Th GTS portion should not have been removed. Add it back in with diagram. | A | W |  |  | Gubbi | 221
159 | ADH | 2 | 8.2.4.4 | 90 | 22 | E | CFP | VTs has been eliminated as an access method. | Remove reference to SCP | Please add back in channel time allocation. | A | W |  |  | Gubbi | 221
162 | ADH | 2 | 8.2.7 | 90 | 44 | E | NAV | If VTS is no longer an issue, then why do we need NAV rules of access? | Remove the reference to NAV and replace with reference to Contention based channel access and Backoff Procedure. | Please add back in clause 8.2.7. Remove the referece to NAV. | A | W |  |  | Gubbi | 221
163 | ADH | 2 | 8.2.7 | 91 | 1-6 | E | CFP | VTS has been eliminated as an access algorithm. | Remove these two paragraphs | Please add back in time limitations on transmissions. | A | W |  |  | Gubbi | 221
[9 empty] | Issue Status | Resolution Status
[9 empty] | X - received | O -Open
[9 empty] | D - Dispatched | W - Written
[9 empty] | A - Accepted | C - Closed
|  |  |  | Color Code |  |  |  |  | R - Rejected | A - unsatisfied
Approved and voted on in Orlando. In 01221r1

## OI-List-Srtd
Issue Number | Commenter's Initials | Draft Version Number | Clause number e.g., 8.10.2 | Page number e.g., 1-1130, etc. | Line number e.g., 1-54 | Type of comments (E/e/T/t) | Class of Problem | Comment/Rationale (Issue and reasoning behind it.) | Recommended change (What change(s) it would take to make this clause acceptable.) | Disposition/Rebuttal (Do not write here during ballot phase; this is for comment resolution phase.) | Issue Status X,D,Q,A,R | Resolution Status O,W,C,U,Z | Date Entered | Date Completed | Asignee | Amendment Doc #
169 | EdNote | 2 | 8.4 | 92 | 31 | t | FrmSeq | When does stream negotiation occur? During CAP or CFP? | I recommend during MTS(Management Time Slots) | Devices can transmit non data frames during the CAP if it has no appropriate GTS slots. See table 46 section 8.13 in 293r1 | A | W |  |  | Gubbi | Aq
2 | WMS |  | 4. | 8 |  |  | Acronyms | IFS, RIFS, SIFS, TIFS, MIFS are missing from the acronym clause. | Please provide accronyms | Please add acronyms to acronym list and definition to definitions list. | A | O |  |  | Gilb | Aq
227 | Vienna | 4 | 6 | 17 | 19 | T | SME | Remove the top of the SME box to indicate that an undefined interfaceto the SME exists a la 802.11. |  | Remove the top of the SME box to indicate that an undefined interfaceto the SME exists a la 802.11. | A | W |  |  | Roberts | Aq
231 | Vienna | 4 | 6.5 | 39 |  | T | MAC PIB | Need to add the Des-mode bit into the MAC PIB | Add MACPIBPNCDesMode to the MAC PIB. | Add MACPIBPNCDesMode to the MAC PIB. | A | W |  |  | Roberts | Aq
232 | Vienna | 4 | 7 and 8 |  |  | T | PNC Selection | Do a global change of Des-Mode to PNC-Des-Mode in Clause 7 and 8. | Do a global change of Des-Mode to PNC-Des-Mode in Clause 7 and 8. | Do a global change of Des-Mode to PNC-Des-Mode in Clause 7 and 8. | A | W |  |  | Gubbi | Aq
36 | MkS | 2 | 7.1.2 | 48 | 7-20 |  |  | The implementation of almost any second mode of MAC operation will require some additional information in the MAC header. I therefore request 1 byte be reserved so that the possibility of additional MAC functionality is not eliminated from the standard. |  | This item to be discussed during telecons. Mark Schrader will do a submission for Portland to add a MAC mode information element. | X | O |  |  | Schrader | Aq
39 | WMS | 2 | 7.1.3.1.3 | 49 | 1 | E | Stream-Data | Need to define Stream-Data | Change "Stream-Data" to "Data (Stream or non-Stream)" everywhere in the draft. | Do Global change. Maybe find a better name. | A | W |  |  | Gubbi | Aq
51 | ADH | 2 | 7.1.3.4 | 51 | 7 | t | StrmMgt | What are considered non-stream data? Command packets? ACKs? What about short message packets? Is an asynchronous bulk transfer of data considered a non stream data type? Or is it a type of streaming data? | Add the following text to the last paragraph in section 7.2.1.4 in 292r1: The use of a stream connection for asynchronous data is up to the device. | Add the following text to the last paragraph in section 7.2.1.4 in 292r1: The use of a stream connection for asynchronous or isochronous data is up to the device. | D | O |  |  | Gubbi | Aq
186 | WMS | 4 | 7.2.1.1.3 | 59 | 10 | t | Frame Type | Folding commands into frame types requires using 6 bits to the Frame Type Field | Change text to "The frame type field is six bits in length." | Change frame formats as in 01270r3 slide 7. | A | W |  |  | Gubbi | Aq
68 | WMS | 2 | 7.2.3.x | 55 | 19 | t | CoordSel |  | Recommend changing the Coordinator Selection Fields to more appropriate criteria. | WMS to provide exact details in doc: 01/259r0. Reviewed at Vienna ad hoc | A | W |  |  | Shvodian | Aq
95 | WMS | 2 | 7.3.2 | 61 | 39-40 |  | Superframe Duration | 0-524280 uS is too large a range for superframe duration | Change minimum beacon interval to .5 Kus and maximum to 100 Kus | Adopt this proposal. Add to MAC committee resolution. | A | W |  |  | Gubbi | Aq
210 | WMS | 4 | 7.3.2 | 64 | 17 |  | TSF | Replace the TSF field with beacon number | Change "TSF Element" to "Beacon Number". Add number of bits to 01259 | WMS to supply details in 01259rx | A | W |  |  | Shvodian | Aq
214 | WMS | 4 | 7.3.3 | 64 | 34-36 | T | Ack | Stream index and sequence control fields are not needed for immediate Acks. | Remove this sentence, and add stream index and sequence control to lines 28 and 29 so that these fields are unused and set to zero. | Remove this sentence, and add stream index and sequence control to lines 28 and 29 so that these fields are unused and set to zero. | A | W |  |  | Gubbi | Aq
209 | WMS | 4 | 7.4.2 | 72 | 8 |  | TSF | Replace the TSF field with beacon number | Remove 8 byte Time Stamp field and replace with 4 byte Beacon Number field | WMS to supply details in 01259rx | A | W |  |  | Shvodian | Aq
127 | WMS | 2 | 7.4.4 | 71 | 9-35 |  | Commands | Is the Remain Quiet Command needed, or can the coordiator accomplish this by setting CTAs to zero? | Remove Remain Quiet Command | Remove Remain Quiet Command | A | W |  |  |  | Aq
239 | Vienna | 01292r1 | 7.5 | 69 | Table 42 | T | Cmd Types | Repeater service Reject and Repeater Service Grant should be Repeater Service Response, Sleep state Permit and Reject should be consolidated to Response. |  | Repeater service Reject and Repeater Service Grant should be Repeater Service Response, Sleep state Permit and Reject should be consolidated to Response. | A | W |  |  | Gubbi | Aq
198 | WMS | 4 | 7.5.1.1 | 75 |  |  | Channel Time Request | Need to add destination station address to Channel Time Request. | WMS to supply text to describe new Channel time request message structure. Note Raju changed Channel Time Request to use stream Index in 01292r1. | WMS to provide additional detail in doc: 01/259r0 | A | W |  |  | Gubbi | Aq
192 | WMS | 4 | 7.5.2 | 77 |  |  | Commands | Probe Information, Channel Status Request, Device information commands should be request/response or request/indication frames | Change to request and response or indication. see doc:01/259r0 for text detail and change to frame format. Raju included Channel Status Request and response, Device Information request and response in 01292r1table 42. Probe information still does not have request and response. | Raju should add Probe information Request and Probe information response. | A | W |  |  | Gubbi | Aq
220 | WMS | 4 | 8.1.3 | 87 | 1-54 | E | CS | This section refers to the CS-Frames being transmitted. The action (AC announcement, AC pullout, New Coord. Announcement) should be spelled out for clarity. | Make specifiic references to the action type of the each CS-Frame. | Make specifiic references to the action type of the each CS-Frame. | A | W |  |  | Gubbi | Aq
225 | Vienna | 4 | 8.1.7 | 89 |  | E | Registration | Better definition of registration is needed | Add text based on Raju's e-mail of 6/18/01and verify that it fits with the security clause. PNID should always have the PNID that appears in the Beacon. Open registration should be accomplished through a new open registration command (if needed) and not via a null PNID. | Add text based on Raju's e-mail of 6/18/01and verify that it fits with the security clause. PNID should always have the PNID that appears in the Beacon. Open registration should be accomplished through a new open registration command (if needed) and not via a null PNID. | A | W |  |  | Gubbi | Aq
208 | WMS | 4 | 8.3 |  |  |  | TSF |  | WMS needs to identify the WMS to supply detailed timing diagram to show the position of time zero in the superframe | WMS to supply details in 01259rx | A | W |  |  | Shvodian | Aq
166 | WMS | 2 | 8.3.1 | 91 | 18+ | T | h | If we get rid of TSF and replace it with beacon number and offset time, a reference point will be required. The current reference point is the TSF field. | Replace the TSF and substitute a beacon count and offset time. | WMS to provide a detailed superframe timing diagram in 01259. Also WMS to synch with S. Ling and J.Gilb in the phy committee. | D | W |  |  | Shvodian | Aq
182 | MCO | ? | 8.7 |  |  |  |  | How does the coordinator determine if a station is still present in the network? | Any device can send any directed command frame to any other device to see if it is present. Add to peer discovery clause. | Add to peer discovery clause | A | W |  |  | Gubbi | Aq
207 | WMS | 4 | 6 |  |  |  |  | Update PIB and SAPs to reflect new coordinator comparison criteria | WMS to supply changes to PIB and SAPs to reflect the new coordinator comparison criterion. Review with Raju | WMS to provide additional detail in doc: 01/259r0 | A | W |  |  | Gubbi | NI
72 | WMS | 2 | 7.2.4 | 56 | 24-34 |  | Assoc. | What is the purpose of the Association Timeout period? | Describe how it is used or remove | Need Feedback from Raju as to why. | D | O |  |  | Gubbi | NI
73 | WMS | 2 | 7.2.4 | 56 | 25-35 |  | Assoc. | What is the purpose of the Allocated Station Address field in the Association Request command? If it is always FE, does it serve any purpose? | If the purpose is to keep the request and response the same, it makes sense. | Need Feedback from Raju as to why. | D | O |  |  | Gubbi | NI
71 | WMS | 2 | 7.2.4 | 56 | 16-19 |  | Assoc | Why is Network ID field null in Association Requests from un-associated STAs? | Recommend using in the MAC header the PNID of the PicoNet the device is trying to join. | Replace current text in L16-19 with proposed text | A | W |  |  | Gubbi | NI
75 | WMS | 2 | 7.2.4 | 57 | 18-28 |  | Assoc. | What is the purpose of the Association Timeout period? | Describe how it is used or remove | Need Feedback from Raju as to why. | D | O |  |  | Gubbi | NI
86 | WMS | 2 | 7.2.6 | 58 | 8-14 |  | Assoc. | Why is station device ID needed in Disassociation Request? Is this a directed Frame or broadcast? |  | Need Feedback from Raju as to why. |  |  |  |  | Gubbi | NI
205 | WMS | 4 | 7.3.4 | 64 | 12-32 |  |  | Modify Coordinator Selection frame Body to reflect new coordinator criteria | In figure 6 remove total external connections, active external connections, total system memory, available system memory, Maximum PHY transmit power, Maximum PHY rate. Add Battery/AC power, designated coordinator bit, MAX GTS slots, Repeater memory, Max Repeater Rate. Review with Raju | WMS to provide additional detail in doc: 01/259r0 | A | W |  |  | Gubbi | NI
120 | WMS | 2 | 7.4.1.1 | 68 | 11-22 | T | Latency | What does "Latency" Mean in a channel time request? Is it latency from the time the request is made until the slot is assigned? The time bewtween slots? | Define "latency" | Latency definition needed | D | O |  |  | Gubbi | NI
121 | WMS | 2 | 7.4.1.1 | 68 | 1-9 | T | Latency | Why does a station make requests for different levels of "latency?" Doesn't isochronous demand low latency and asynchronous is latency insensitve? | Remove Latency from the channel time request since it is implied by isochronous vs. asynchronous. | Get feedback from Raju. Latency removed from channel time requests in 01292r1, but Channel time request is different than wat was discussed in Orlando. | D | O |  |  | Gubbi | NI
206 | WMS | 4 | [5 empty] | Modify Comparison order of fields in the AC announcement frame | WMS to supply text Review with Raju. | WMS to provide additional detail in doc: 01/259r0 | A | W |  |  | Gubbi | NI
3 | ADH | 2 | 5 | 12 | 30 | E | OvrView | The overview clause is incomplete. | Please complete. |  | D | O |  |  | Gilb | O
4 | ADH | 2 | 5.2 | 11 | 30-31 | E | OvrView | This sentence is inaccurate. | This sentence needs to be struck. |  | D | O |  |  | Gilb | O
178 | ADH | 2 | 8.11 | 98 | 42 | T | TxPwr | Transmit Power Cntrl needs to be defined. | Please define. |  | D | O |  |  | Roberts, Bain, Gubbi | O
168 | Ol | 2 | 8.4 | 92 | 27-28 | T | StrmMgt | These stream management signals need to be defined in the MAC management clause: MLME-Stream-Connect.request, MLME-Stream-connect.indication, MLME-Stream-Disconnect.request, MLME-Stream-Disconnect.indication | Need to define the parameters, "when generated", and "effect of receipt" for each of the stream management entities identified to the left. Add to section 6. |  | D | O |  |  | Heberling | O
181 | ADH | 2 | 11.4.1 | 115 | 17 | T |  | What is the PHY header format? | Please define |  | D | O |  |  | Gilb | O
223 | Vienna | 4 | 5 |  |  | E | Overview | Clause 5 needs updating to match clause 7 and 8 |  |  | D | O |  |  | Gilb | O
5 | ADH | 2 | 5.2.2 | 12 | 4-5 | E | OvrView | This sentence needs to be reworked to emphasize the concept of access portals and minimize the inferred LAN capability. | Please rework sentence to minimize inferred LAN bias. |  | D | O |  |  | Gilb | O
12 | ADH | 2 | 6.3.1.1 | 16 | 19-24 | t | Synch | Are we going to support a DTIM mechanism? | Please provide justification. |  | D | O |  |  | Bain | O
13 | RDR | 2 | 6.3.1.1 | 15 | 48 | T | PwrMgt | MLME-Powermanagment.request needs to be made consistent with 15.3 Powermanagement Policy |  | P. Kinney is currently adding more detail to his HH submission. | D | O |  |  | Bain | O
228 | Vienna | 4 | 7.1.2 | 48 | 7 | T | Frame Body | Max Frame body size is inconsistent between section 7.1.2 and section 11.2.7 |  |  | D | O |  |  | Gubbi/Gilb | O
48 | ADH | 2 | 7.1.3.2 | 50 | 36 | T | PNID | How is the PNID generated? Is it based on the coordinator's MAC address? Is it some PRN generated 2 octet value? | Please Clarify. |  | D | O |  |  | Gubbi | O
52 | WMS | 2 | 7.1.3.4 | 51 | 4-10 |  | Frame Fields | How is a packet from the upper layers mapped to a Stream index? | Look at how 802.11e is doing it. May need convergence layer. Maybe use "routing information from MA Unidata.request |  | D | O |  |  | Heberling | O
80 | ADH | 2 | 7.2.5 | 57 | 44 | E | Assoc | Reason codes should be defined here first | [6 empty] | Gubbi | O
90 | ADH | 2 | 7.2.8 | 59 | 43 | t | StrmMgt | Too many TBDs for the Stream Data frame format. | Please provide specific ranges or values regarding Encryption field and max length of the data field. | Raju to provide feedback in 292r1 | D | O |  |  | Gubbi | O
102 | ADH | 2 | 7.3.7 | 64 | 5 | T | PwrMgt | Power Save Parms are TBD. | Please define TBD PwrSve Parms | P. Kinney is currently adding more detail to his HH submission. | D | O |  |  | Bain | O
103 | ADH | 2 | 7.3.8 | 64 | 9 | T | TxPwr | Transmit Pwr Cntl Parms are TBD. | Please define. | [6 empty] | O
122 | WMS | 2 | 7.4.1.2 | 68 | 39+ |  | Commands | What is the purpose of the Channel Time Grant command if it has the same information as the Beacon? | Need to describe when and why the Channel Time Grant is used. | Need to describe when and why the Channel Time Grant is used. | D | O |  |  | Gubbi | O
213 | WMS | 4 | 7.4.3 | 72 | 43-48 |  | Capability | Add MAX GTS slots to the capability field. This puts a limit on how many GTS slots can be assigned to a station. This is the combined number of source and destiantion slots for the station | Add 8 bit MAX GTS slot field to the capability field. Change reserved bits to 3 reserved bits. | WMS to provide detail in doc: 01/259r0. | A | O |  |  | Shvodian | O
229 | Vienna | 4 | 7.4.3 | 72 |  | T | Capability | Need to clarify the use of the Des-mode bit. |  |  | D | O |  |  | Gubbi | O
128 | ADH | 2 | 7.4.6 | 72 | 46 | t | CoordHndOff | What is the preferred range for this duration? | Please Clarify. |  | D | O |  |  | Gubbi | O
129 | ADH | 2 | 7.4.7.1 | 73 | 20-21 | E | DevInfo | Line 21 is unclear in its meaning | Please clarify. |  | D | O |  |  | Gubbi | O
215 | WMS | 4 | 7.5.1.1 | 76 | 9-14 | T | Priorities | Are 3 priorities of asynchronous traffic really needed? | Need to look at 802.1D |  | D | O |  |  | Heberling | O
133 | ADH | 2 | 8.1.3 | 81 | 36 | t | CoordSel | Why doesn't the losing AC just keep itsTx quiet? Why does it need to send a signal indicating that it has removed itself? |  |  | D | O |  |  | Heberling | O
134 | ADH | 2 | 8.1.3 | 81 | 39 | t | CoordSel | If all the ACs were comparing parameters then the one with the highest ranking would already know that it is the new coordinator for the piconet. | Simplify Coordinator Selection Process. |  | D | O |  |  | Heberling | O
230 | Vienna | 4 | 8.1.3 |  |  | T | PNC Selection | Need to clarify the use of the Des-mode bit in the coordinator selection process. |  |  | D | O |  |  | Gubbi | O
233 | Vienna | 4 | 8.1.4 | 88 |  | T | PNC Selection | Need to add text describing how the PNC can review the capabilities of associating Devs and decide to perform PNC handover if the new device is more capable. Need to address Security Implications. |  |  | D | O |  |  | Akahane | O
234 | Vienna | 4 | 8.1.4 | 88 |  | T | PNC Selection | Need to add text describing how the PNC can review the capabilities of associating Devs and decide to perform PNC handover if the new device is more capable. Members may need to vote because the most capable PNC may not be the best geographically located. Sony's proposal 01304r0 addresses Piconet initialization, but an existing piconet also needs to be addressed. |  |  | D | O |  |  | Akahane | O
211 | WMS | 4 | 8.1.4 | 88 |  |  |  | Broadcast the device information table when a station associates | WMS to supply modified text for section 8.1.4 | WMS to provide detail in doc: 01/259r0 | D | O |  |  | Shvodian | O
212 | WMS | 4 | 8.1.5 | 89 |  |  | Disassociation | Broadcast the device inforamtion table when a station disassociates | WMS to supply modified text for section 8.1.5 | WMS to provide detail in doc: 01/259r0 | D | O |  |  | Shvodian | O
176 | ADH | 2 | 8.10 | 98 | 38 | T | PwrMgt | Power Mgt. needs to be defined. | Please Define. |  | D | O |  |  | Bain | O
235 | Vienna | 4 | 8.10 |  |  | T | Heartbeat | Should we add an unsolicited heartbeat function? An unsolicited Heartbeat function may be beneficial for power save devices as described in Sony document 01306r0. |  |  | D | O |  |  | Bain | O
177 | WMS | 293r1 | 8.11 | 99 | 11-24 |  | Power Management | Should we support remote wake-up? |  |  | D | O |  |  | Bain | O
146 | ADH | 2 | 8.2.1 | 84 | 23 | t | IFS | How long is a slot? Is this slot the same as a GTS? Or is it the same as a backoff slot? | Please clarify. | To James Gilb: Please clariy. | D | O |  |  | Gilb | O
219 | WMS | 4 | 8.2.3.1 | 92 | 14-15 | T | CAP | Resolution (quantzation) of the random backoff timer needs to be specified. | Bill will provide resolution recommendation in 01259 |  | D | O |  |  | Shvodian | O
221 | WMS | 4 | 8.2.4 | 92 |  | T | CFP | Need to desciribe how SIFS fits in to GTS assignments: Is it at the end of a GTS, the start, or are the GTS slots assigned so that the end of one and the start of the next are spaced by a SIFS? | Bill will add text into 01259 to discuss Guard Time |  | D | O |  |  | Shvodian | O
167 | Ol | 2 | 8.3.2 | 91 | 42-43 | t | TSF | Clock accuracy (or MAC clock accuraccy): +/- % accuracy or x ppm? | Please specify |  | D | O |  |  | Shvodian | O
170 | ADH | 2 | 8.4.3 | 94 | 48-49 | T | DataPriority | I disagree with the statement that the priority algorithms are beyond the scope of this standard. One of the problems BT type devices are running into is the problem of interoperability. If two or more devices have different rules for priority of data transmissions, I would expect a failure to communicate. | 802.1D describes the use of priorities, we will add one bit for for Isochronous/asynchronous. See 293r1 | [5 empty] | Heberling | O
224 | Vienna | 4 | 8.8 | 99 |  | T | Repeater | What are the permitted ACK policies for for the repeater function? How do they function? | Needs clarification to handle point to point and/or end to end ACK policies. Raju thinks delayed ACK is needed. |  | D | O |  |  | Gubbi | O
222 | Vienna | 4 |  |  |  | T | CAP | Can data be sent during the CAP? Don't want stations to have to listen to the CAP. | Bill will add text into 01259 Need to address all sections of Draft |  | D | O |  |  | Shvodian | O
238 | Vienna | 4 |  |  |  | T | Immediate ACK | How often does a DEV retry Immediate ACK frames? | Retry limit is in stream negotiation. What about non-stream? |  | X | O |  |  |  | O
237 | Vienna | 4 |  |  |  | T | Tx Power Control | How is the Tx Power control managed and reported to the SME for each destination (does it need to be in the PIB?) |  |  | D | O |  |  | Roberts | O
111 | WMS | 2 | 7.3.9 | 64 | 14+ |  | CTA | Is there any way to limit the number of CTAs that are assigned to a terminal? Would this be a negotiated parameter? | Please Clarify | WMS to provide exact details in doc: 01/259r0. Reviewed at Vienna ad hoc | A | W |  |  | Gubbi | OO
218 | WMS | 4 | 7.4.9 | 74 |  | T | CTA | It may be worth while to add a bit to each CTA, and for the entire set of CTAs to indicate that a change has taken place. |  |  | D | O |  |  | Shvodian | OO
217 | WMS | 4 | 7.5.1.1 | 76 |  | t | Channel time | How long is a channel time request good for? Until the next one? What happens if the PNC allocates less channel time than what was allocated? Does it allocate more if it becomes available? |  |  | X | O |  |  |  | OO
216 | WMS | 4 | 8.4.1 | 94 |  | T | Stream Mgt | Why is the coordinator in the loop for stream negotiation? Stream negotiation does not address channel time requests. | Remove the coordinator from stream negotiation. Have stream index be unique for a SA/DA pair. |  | X | O |  |  |  | OO
236 | Vienna | 4 |  |  |  | T | CFP | Do we want to add static GTS slots for robustness and/or ease of implementation? |  |  | D | O |  |  | Shvodian | OO
226 | MKS | 4 |  |  |  | T | Stream Mgt | Look at merging channel time requests and stream management | [7 empty] | OO
6 | ADH | 2 | 6.1 | 13 | 16-17 | t | SNMP | What is meant by standard management protocols? Does this statement imply support for SNMP? | Please Clarify | R. Roberts will remove reference to SNMP | A | O |  |  | Roberts | RR
11 | WMS | 2 | 6.3 | 15 | 32-42 |  | MLME SAP | It would be nice to have a list of primatives and a short description | Please add the appropriate definitions. | R. Roberts will add an MLME primitives table similar to the one for the PHY. | A | W |  |  | Roberts | RR
22 | MCO | 2 | 6.3.3.1 | 19 | 46 | T | Synch | Should Operation Rate Set be added back in? | Resolve this. | Will be in draft 5. Voted on in 222r1 in Portland. | A | W |  |  | Roberts | RR
26 | RDR | 2 | 6.3.4 | 21 | 14-54 | T | Auth | Authentication Process needs to be defined. Currently, TBD. | Please Define. | Auth. Policy is being investigated. | X | O |  |  | Rasor | SI
27 | ADH | 2 | 6.3.4.1 | 21 | 18 | T | Auth | Until we define an Authentication Policy there is no point in defining an MLME-Authenticate.request signal and its parameters. | Please Remove. | Auth. Policy is being investigated. | X | O |  |  |  | SI
28 | ADH | 2 | 6.3.4.2 | 22 | 6 | T | Auth | Until we define an Authentication Policy there is no point in defining an MLME-Authenticate.confirm signal and its parameters. | Please Remove. | Auth. Policy is being investigated. | X | O |  |  |  | SI
29 | ADH | 2 | 6.3.4.3 | 23 | 1 | T | Auth | Until we define an Authentication Policy there is no point in defining an MLME-Authenticate.indication signal and its parameters. | Please Remove. | Auth. Policy is being investigated. | X | O |  |  |  | SI
30 | ADH | 2 | 6.3.5 | 23 | 35 | T | Auth | Until we define an Authentication Policy there is no point in defining MLME-DeAuthenticate.xxx signals and their parameters. | Please Remove. | Auth. Policy is being investigated. | X | O |  |  |  | SI
31 | RDR | 2 | 6.3.5 | 23 | 35 | T | Auth | De-Authenticate Policy is undefined in 802.15.3 | Please Remove. | Auth. Policy is being investigated. | X | O |  |  |  | SI
41 | ADH | 2 | 7.1.3.1.3 | 49 | 30 | T | Auth | When we define an Authentication Policy, we will need to add an Authentication frame type to this table. |  | Auth. Policy is being investigated. | X | O |  |  |  | SI
69 | ADH | 2 | 7.2.4 | 56 | 49 | T | Assoc | Authentication Process needs to be defined before we have a valid association policy. | Please Define. | Auth. Policy is being investigated. | X | O |  |  |  | SI
70 | ADH | 2 | 7.2.4 | 56 | 25 | t | Auth | Isn't this better suited for inclusion in an authentication frame type? |  | Auth. Policy is being investigated. | X | O |  |  |  | SI
76 | WMS | 2 | 7.2.4, 7.2.5 |  |  |  | Assoc. | Remove Challenge Test from Association Request and Response. |  | Auth. Policy is being investigated. | X | O |  |  | Rasor | SI
101 | ADH | 2 | 7.3.6 | 64 | 1 | T | Auth | Security Parms are TBD. | Please identify security parms. | Auth. And Privacy Policy is being investigated. | X | O |  |  | Rasor | SI
141 | ADH | 2 | 8.1.6 | 82 | 45 | E | Auth | The Authentication Clause should come before the Association Clause. Why allow Association if you haven't been Authenticated to some level of Security? | Move Auth. Clause 8.1.6 to 8.1.4 and slip 8.1.4 to 8.15 and 8.1.5 to 8.1.6. I42 | Auth. And Privacy Policy is being investigated. | X | O |  |  |  | SI
142 | ADH | 2 | 8.1.7 | 82 | 49-54 | T | DevReg | This scenario works fine for a non secure public implemetation. However, there needs to be a more secure scenario provided as well. | The policies of device registration and association are dependent upon the Security policies defined for a piconet environment. | Auth. And Privacy Policies are being investigated. | X | O |  |  |  | SI
143 | ADH | 2 | 8.1.8 | 83 | 9-18 | T | CoordHndOff | Does this mean that all the devices originally associated with the first AC now have to reassociate themselve with the new coordinator? Or does the new coordinator use the same PNID as the original coordinator? If it does reuse the PNID does this represent a security problem? |  | Auth. And Privacy Policies are being investigated. | X | O |  |  |  | SI
[9 empty] | Issue Status | Resolution Status
[9 empty] | X - received | O -Open
[9 empty] | D - Dispatched | W - Written
[9 empty] | A - Accepted | C - Closed
|  |  |  | Color Code |  |  |  |  | R - Rejected | A - unsatisfied
|  |  |  | Approved and voted on in Orlando. In 01221r1 | [5 empty] | Z - Withdrawn
MAC Committee recommendations from Vienna
Closed
On hold - Related to Security
Need Input from Raju
Open
Open issues related to the interrelationship between Channel time request/assignment and streams.

## OIs-Closed
Issue Number | Commenter's Initials | Draft Version Number | Clause number e.g., 8.10.2 | Page number e.g., 1-1130, etc. | Line number e.g., 1-54 | Type of comments (E/e/T/t) | Class of Problem | Comment/Rationale (Issue and reasoning behind it.) | Recommended change (What change(s) it would take to make this clause acceptable.) | Disposition/Rebuttal (Do not write here during ballot phase; this is for comment resolution phase.) | Issue Status X,D,Q,A,R | Resolution Status O,W,C,U,Z | Date Entered | Date Completed | Asignee | Amendment Doc #
7 | ADH | 2 | 6.1 | 13 | 32-33 | e |  | What SAP is being referenced? | Delete this Open Issue | Changed to PLME SAP in draft version 4 |  | C |  |  | Roberts
8 | ADH | 2 | 6.1 | 14 | 20 | e | PIB | Are we supporting a MIB? | Rename MIB, PIB. | Done | A | C |  |  | Roberts
9 | ADH | 2 | 6.1 | 14 | 8 | e | PIB | Are we supporting a MIB? | Rename MIB, PIB. | Done | A | C |  |  | Roberts
10 | ADH | 2 | 6.2 | 14 | 36 | e | PIB | Are we supporting a MIB? | Replace Management Information Base with Personal Area Networking Information Base(PIB) | Done | A | C |  |  | Roberts
179 | Ol | 2 | 8.12 | 98 | 1-6 | T | FrmSeq | What signals get exchanged during the cap and which during the CFP? | I recommend Associate.request during the CAP and all other management signals during the either the MTS or GTS. | Closed. See resolution in 169. | A | C
180 | ADH | 2 | 8.12 | 98 | 47 | E | FrmSeq | Frame exchange sequence needs definition. | Please Provide. | Added 01293r1 | A | W
173 | ADH | 2 | 8.7 | 96 | 14 | T | MultiRate | Does a piconet define one rate that is common to all the devices in its piconet or do we support the concept of a piconet supporting multiple data rates simultaneously? | Please Clarify. | Has been defined in 7.3.1 D04 | A | C
174 | ADH | 2 | 8.7 | 96 | 16-18 | E | MultiRate | Lines 16-18 are not needed because we rejected the concept of explicit token passing. | Please Remove Lines 16-18. | Applied in D04 | A | C
175 | EdNote | 2 | 8.7 | 96 | 24-26 | t | MultiRate | Which rate is used for broadcast transmission pkts? The lowest common rate? | Please clarify. | Has been defined in 7.3.1 D04 | A | C
203 | WMS | 4 | 6 | [5 empty] | WMS gto to identify MLME and SAP impacts of adding the coordinator challenge frame | Withdrawn at Vienna ad hoc. No more coordinator challenge frame. See item 202 | A | Z
17 | ADH | 2 | 6.3.2.1 | 17 | 21 | e | PNID | A WPAN is not a LAN so why the reference to NetworkID? | Replace NWID with PNID(PicoNetID) | Done | A | C
14 | ADH | 2 | 6.3.2.1 | 17 | 20 | t | Scan | Why do we need a PicoNet Type? It isn't like we are going to be supporting an IBSS and a BSS. | Eliminate PicoNetType Parm | Done | A | C
18 | ADH | 2 | 6.3.2.1 | 17 | 23 | t | Scan | Are we going to support active and passive scanning? | Settle on Passive Scanning & Remove ScanType | Done | A | C
15 | ADH | 2 | 6.3.2.1 | 17 | 23 | t | Scan | Since ScanType is Passive | Remove ScanType | Done | A | C
197 | WMS | 4 | 6.8.3 | 50 | 21 |  | TXvector | In order to efficient;y support high rate transmission, it is desireable to change the preamble duration and the header transmission rate. | Add a Preamble/Header Duration/Rate field to table 53. The Value is "A on byte PHY specific parameter used to identify a preamble duration and a header transmission rate." | Withdrawn | A | Z
37 | MkS | 2 | 7.1.2 | 48 | 7-20 |  |  | Please explain the need for two bytes for the Stream Index. It is my contention that more than 255 simultaneous streams from any single member of the network is unlikely. | Set Stream Index to 1 byte, set other byte to reserved. | Withdrawn at Vienna ad hoc. | A | Z
38 | MkS | 2 | 7.1.3 | 51 | 3 |  | Duration | The duration of the slot is transmitted in the beacon in the case of GTS, which will allow the computing of the duration of the time between the end of the frame and the end of the slot. |  | Withdrawn | A | Z
40 | WMS | 2 | 7.1.3.1.2 | 49 | 5-12 | t | AckPolicy | Request an Extension to the current ACK policy. | Make use of the reserved bit assignment indicated in 7.1.3.1.2 | WMS will provide supporting Text for his recommendation.Plus comments. Raju added to 01292r1 | A | W |  |  | Gubbi
53 | Mks | 2 | 7.1.3.4 |  |  |  | StrmMgt | Since the stream is associated with a source address, the standard to assess this field should be how many possible streams could a source create. I believe that an 8 bit wide field for 255 streams would be more than enough. In any case, a justification for the 16 bit width is necessary if it is to be kept. | Reduce the StreamIndex Field from 16 bits to 8 bits. | Raju changed to 12 bits (closed in Vienna. | A | C |  |  | Gubbi
55 | ADH | 2 | 7.1.3.5.1 | 51 | 30 | e | Frag | modulo is mispelled | Replace module with modulo. | Applied in D04 | A | C
56 | ADH | 2 | 7.1.3.5.1 | 51 | 32 | t | StrmMgt | How many counters and streams can a device support? How many can a coordinator support? | The stream management negotiation will respond with "too many streamsreason code set." |  | A | C
57 | ADH | 2 | 7.1.3.5.2 | 51 | 40 | e | Frag | Shouldn't Frag Number explanation come before Sequence number explanation? |  | Withdrawn | A | Z
58 | ADH | 2 | 7.1.3.6 | 52 | 1 | t | Duration | So this means that the duration indicates the time remaining in the slot. Not the length of the transmission packet in units of time. |  | Withdrawn | A | Z
59 | ADH | 2 | 7.1.3.6 | 52 | 4 | t | Duration | With the elimination of the explicit token passing mechanism, isn't the duration information as explained here unnecessary? | Please Clarify. | See WMS comment on duration frame field. | A | C
60 | ADH | 2 | 7.1.3.6 | 52 | 9 | E | Duration | Huh? | Please clarify? | Withdrawn | A | Z
61 | MkS | 2 | 7.1.3.6 |  |  |  | Duration | For an efficient protocol this should either be the duration up to and including the FCS or the number of bytes in the “body”. This allows the system to define the precise point where the frame is judged as valid or invalid without any computation. If the duration is corrupted, then the end of the sequence is defined by the overrun condition. Since the duration of the slot is transmitted in the beacon, the duration of the time between the end of the frame and the end of the slot can be computed. |  | See WMS comment on duration frame field. | A | C
62 | ADH | 2 | 7.1.3.8 | 52 | 30 | t | FrmBody | is this assuming that encryption and or FEC will add an additional 18 bytes to the length of the payload? This seems to assume that the maximum payload size is constrained to 2048 bytes. | Please clarify. | Withdrawn | A | Z
46 | WMS | 4 | 7.2.1.1.8 | 50 | 27-31 |  | Coord. Repeater | It is not clear if this set both from the STA to Coordinator and coordinator to STA? | Bit is only set for repeated frames. | Withdrawn at Vienna MAC ad hoc | A | Z
65 | ADH | 2 | 7.2.3 | 54 | 36 | e | CoordSel | What types of connections? Wired? Or number of active nodes connected? | Please Clarify | Covered by item 68 | A | C
66 | ADH | 2 | 7.2.3 | 54 | 40 | E | CoordSel | What is meant by system memory? Is it host controller memory? Is it memory associated directly with the MAC controller? | Please Clarify | Covered by item 68 | A | C
67 | WMS | 2 | 7.2.3.x | 56 | 3 | t | CoordSel | Currently there is no ability for a Coordinator capable device to challenge an existing coordinator for controll of the piconet | Recommend the creation of a Coordinator Challenge Frame | Withdrawn at Vienna ad hoc. No more coordinator challenge frame. See item 201 | A | Z
78 | WMS | 2 | 7.2.5 | 57 |  | t | Assoc |  | Broadcast the Assoc. Response so everyone can hear the new members address and enter it into their internal member list. | WMS to provide detail of the modified Assoc. response frame in 01259. | D | O |  |  | Shvodian
84 | ADH | 2 | 7.2.6 | 58 | 9-13 | E | Assoc | Why are the command type and length fields included in the Disassociation Request Frame format? Wouldn't it be sufficient to just have Station Device ID, Reason Code and Reserved? | Remove Command Type and Length from Disassociation Request Frame Format. | Complete in D40 | A | C
85 | WMS | 2 | 7.2.6 | 58 | 1,3,14 |  | Assoc. | Remove "Request" from " Disassociation Request" - There is no response |  | Withdrawn | A | Z
87 | ADH | 2 | 7.2.7 | 59 | 32 | t | RTS/CTS | Why do we need CTS now that VTS is no longer an access method? | Remove RTS and CTS completely from the CAP and CFP | Applied in D04 | A | C
88 | ADH | 2 | 7.2.7 | 59 | 30-33 | t | RTS/CTS | Do we need a null payload Command Frame to serve as an RTS? | Recommend RTS during the CAP be dropped. | Applied in D04 | A | C
89 | WMS | 2 | 7.2.7 | 58 | 35-54 |  | Commands | Is there a strong reason to have multiple commands in a frame? |  | TG3 agreed to roll commands into frame types. Consequently, this item is withdrawn. | A | Z
201 | WMS | 4 | 7.3 | 62 |  |  |  | Add Coordinator Challenge frame | The coordinator can look at the capability field of each DEV that joins the piconet and initiate coordinator handover is required. Security impacts need to be addressed. | Closed. See resolution in 201. | A | C
91 | ADH | 2 | 7.3.2 | 61 | 22 | t | Synch | VTS was removed as an access method. | Eliminate Avg time allocated for Sync slots and eliminate Avg. Time Allocated for GTSs. Consequently change Length field to 20. | Applied in D04 | A | C
92 | ADH | 2 | 7.3.2 | 62 | 1-3 | t | Synch | VTS has been removed so there is no need to define an Avg Time Allocted for sync slots. | remove Avg. time allocated for sync slots definition. | Applied in D04 | A | C
97 | ADH | 2 | 7.3.4 | 63 | 11 | e | DCS | The text doesn't indicate the need for the Length field being being longer than 2 Octets.. | Length needs to be reduced to 2 Octets, | Applied in D04 | A | C
98 | ADH | 2 | 7.3.4 | 63 | 17 | t | Synch | Values for the New Channel Index are undefined. | Please define the TBD regarding channel index values. | Applied in D04 | A | C
99 | ADH | 2 | 7.3.5 | 62 | 30 | T |  | A WPAN does not have the concept of a BSS. It supports the concept of a PAN Service Set (PSS). | Convert BSS to PSS | Delete this open issue | A | W
104 | ADH | 2 | 7.3.9 | 64 | 20-25 | E | CTA | SC-TDMA has been eliminated as an access mechanism. | Omit. | Applied in D04 | A | C
105 | ADH | 2 | 7.3.9 | 64 | 41 | E | CTA | Since VTS has been eliminated as an access algorithm there is no longer any need to differentiate between CTAs. | Get rid of the CTA Type field. | Applied in D04 | A | C
106 | ADH | 2 | 7.3.9 | 64 | 53-54 | E | CTA | Omit the second half of L53 which refers to SC-TDMA. Also, I would propose elminating the whole concept of a CTA Type since 15.3 no longer supports SC-TDMA. | Get rid of the CTA Type field. | Applied in D04 | A | C
107 | ADH | 2 | 7.3.9 | 65 | 24-54 | E | CTA | VTS was removed as an access method. | Omit the whole description of CTA Type since this field is no longer required nor any of its sub-fields. | Applied in D04 | A | C
108 | ADH | 2 | 7.3.9 | 65 | 3-7 | E | CTA | Omit reference to SC-CTA and VTS since SC-TDMA has been removed from the spec. | Remove references to SC-CTA. | Applied in D04 | A | C
109 | ADH | 2 | 7.3.9 | 65 | 8-9 | E | CTA |  | Remove references to SC-CTA. | Applied in D04 | A | C
110 | ADH | 2 | 7.3.9 | 66 | 1-31 | E | CTA | The concept of CTA type is no longer needed, since VTS/SC-TDMA has been eliminated. | Remove Table 39. | Applied in D04 | A | C
112 | ADH | 2 | 7.3.9 | 64 | 39-49 | e | CTA | Since VTS is no longer supported there is no need for CTA Type Field | Please remove CTA Type field | Applied in D04 | A | C
200 | WMS | 4 | 7.4.9 | 74 |  |  | Channel Time Allocation | Need to add Preamble/Header length/rate byte field to the channel time Allocation | WMS to supply text to describe new Channel time Allocation structure | Withdrawn at Vienna ad hoc. | A | Z
199 | WMS | 4 | 7.5.1.1 | 75 |  |  | Channel Time Request | Need to add Preamble/Header length/rate byte field to the channel time request | WMS to supply text to describe new Channel time request message structure | Withdrawn at Vienna ad hoc. | A | Z
204 | WMS | 4 | 8.1 | [5 empty] | Need to add Message Sequence Charts for coordinator Challenge | Withdrawn at Vienna ad hoc. No more coordinator challenge frame. See item 203 | A | Z
131 | ADH | 2 | 8.1.2 | 80 | 41 | T | PNID | Why not just use the coordinator's MAC address for the PicoNetID? |  | Reject - MAC address would be too many bits in the header of every frame. Time will also be a seed for the random number generator. | A | C
132 | ADH | 2 | 8.1.3 | 81 | 31 | T | CoordSel | So where is the table and its contents? | Please provide correct reference. | In draft 4 | A | C
136 | ADH | 2 | 8.1.4 | 82 | 33 | t | Assoc | Why not assign the AS-AD sequentially? |  | Resolved and in Draft D04. | A | C
138 | ADH | 2 | 8.1.4 | 81 | 51 | t | Assoc | Cross check the Association sequence against the association frame format types in the Frame Format Clause. |  | Issue Closed - It was just a note to the proposer. | A | C
139 | WMS | 2 | 8.1.4 | 82 | 13-28 |  | Assoc. | If Requester misses the response, It will NEVER receive the directed frame because it doesn' know its Station Address |  | Withdrawn | A | Z
144 | WMS | 2 | 8.1.8 | 83 | 7+ |  | CoordHndOff | During Coordinator Handover, all stations need to chage the SA and DA information for connections with the new coordiator. | Coordinator handover could be simplified by assigning a station that is coordinator two station IDs, one (all 0's) for traffic destined for the coordinator function, and another for all other traffic b ound for the station. | PNC dual address added to 01293r0 | A | W
147 | ADH | 2 | 8.2.1 | 84 | 27-28 | E | IFS | Huh? | Please Clarify. | Withdrawn at Vienna ad hoc. | A | Z
149 | ADH | 2 | 8.2.1 | 84 | 35 | E | IFS | VTS has been eliminated as an access method. | Please remove reference to VTS | Applied in D04 | A | C
155 | ADH | 2 | 8.2.4 | 86 | 33-38 | E | CFP | VTS has been eliminated as an access method. | Remove this paragraph regarding CFP being split into GTS and VTS | Applied in D04 | A | C
156 | ADH | 2 | 8.2.4.1 | 86 | 43-49 | E | CFP | VTS has been removed as an access method. | Remove this clause regarding Explicit Token passing | Applied in D04 | A | C
158 | ADH | 2 | 8.2.4.3 | 88 | 49-54 | E | CFP | Support for VTS has been eliminated. | Remove the SCP clause | Applied in D04 | A | C
160 | ADH | 2 | 8.2.5 | 90 | 28 | t | RTS/CTS | Why does GTS need an RTS? | Recommend RTS during the GTS be dropped. | Applied in D04 | A | C
161 | ADH | 2 | 8.2.5 | 90 | 33-34 | E | RTS/CTS | Get rid of this sentence since VTS has been eliminated as an access method. | Remove RTS/CTS it isn't needed with VTS gone. | Applied in D04 | A | C
164 | ADH | 2 | 8.3.1 | 91 | 21-23 | T | TSF | My Kiss meter is starting to red line. Is there a simpler method of doing. For instance 15.1 may have an approach that is less complex. |  | See Item 166 | A | Z
165 | EdNote | 2 | 8.3.1 | 91 | 37-38 | t | TSF | What is the size of the TSF clock? How many counts before it rolls over? | Please specify | See Item 166 | A | Z
171 | WMS | 2 | 8.6 | 95 | 14-33 |  |  | Where are delayed ACK parameters negotiated? | Stream Management Commands | Closed in Vienna | A | C
172 | ADH | 2 | 8.6.3 | 95 | 41-44 | t | ReTx | This implies that the assigned slot duration is longer than the MTU+SIFS+ACK duration. This has implications for the scheduling algorithm. |  | Address in D04. Closed in Vienna | A | C
202 | WMS | 4 | TBD | [5 empty] | WMS to add or modify TBD sections to prevent abuse of coordinator challenge | Withdrawn at Vienna ad hoc. No more coordinator challenge frame. See item 201 | A | Z
184 | WMS | 2 |  |  |  |  | Phy | VariableLength Preamble/Header | See 01/250r0 | Withdrawn at Vienna ad hoc. | A | Z
183 | WMS | 2 | [5 empty] | When are Control and management frames sent? | Send only during assigned GTS slots, not CAP. | Same as 179 Vienna | A | C
185 | WMS | 2 | [5 empty] | Enable GTS to support multiple Destination transmissions in one GTS. | Umulticast instead. | Withdrawn at Vienna ad hoc. | A | Z
|  |  | Color Code | [5 empty] | Issue Status | Resolution Status
|  |  |  | Closed |  |  |  |  | X - received | O -Open
[9 empty] | D - Dispatched | W - Written
[9 empty] | A - Accepted | C - Closed
[9 empty] | R - Rejected | A - unsatisfied
Z - Withdrawn