## Cover
IEEE P802.15
Wireless Personal Area Networks
Project: | IEEE P802.15 Working Group for Wireless Personal Area Networks (WPANs)
Submission Title: | [Matrix of Application Submissions]
Date Submitted: | [17 Jamuary, 2001]
Source: | [Marco Naeve] Company [Eaton Corporation]
Address: | [4201 North 27th Street, Milwaukee, Wisconsin, 53216, USA]
Voice: | [414-449-7270], FAX: [414-449-6570], E-Mail:[marconaeve@eaton.com]
Re: | [Individual submissions of applications, documents 802.15 01/036r1, 01/037r1, 01/038r0, 01/039r0, 01/040r0, 01/ 041r0, 01/042r0, 01/043r0]
Abstract: | [This documents combines the individual presentations of applications for low-rate WPAN applications]
Purpose: | [Aid for developing the selection criteria document]
Notice: | This document has been prepared to assist the IEEE P802.15. It is offered as a basis for discussion and is not binding on the contributing individual(s) or organization(s). The material in this document is subject to change in form and content after further study. The contributor(s) reserve(s) the right to add, amend or withdraw material contained herein.
Release: | The contributor acknowledges and accepts that this contribution becomes the property of IEEE and may be made publicly available by P802.15.

## Matrix
| 802.15 TG4 | Philips | TI |  | Eaton | AMI | Motorola |  | Time Domain | EXI | Amerisys
1. How many devices are in this low rate network? | 64000 | 4, 64, 128 depending on application | 10 - 64, typically 30 | 2 to 5 | 256 maximum | typically 4 to 10 / 100 maximum | indefinite | 255 maximum | 20 to 1000 | not limited by protocol | 7 or less
2. What are the types of devices in that application (e.g. PDA, sensors, bar code scanner, etc.)? |  | automation, control, home security, interactive toys, HID | graphing calculators, printers, teacher workstation | keyboard, mouse joystick, speaker ?, low resolution printer ? | Stick-On Sensors Control & Actuators Wireless Hub | sensors | sensors and control elements, data processing and storage (industrial) | household appliances, alarms, toys (consumer) | communicating devices that track location and status information, PDAs, PCs, Appliances | smart badges (tags), readers, and smart badge enabled devices | domestic, commercial, industrial, and scavengers
3. Describe how the network is initiated. | automatic | automatic network configuration, master - slave, dynamic slave addressing | auto attach after initial configuration, detach is power down, initial setup , and power up | power-up of computer system | Self-configuring upon deployment | sensors sends hello on power up or reset, gateway responds | Self-organizing upon deployment and activation. |  | automatic using authentication from master | manually and automatic using active reader | automatic ad-hoc
4. How do devices attach and detach from the network. Is human intervention required? | automatic service discovery, optional manual mode of operation | automatic network configuration, service discovery | manual configuration by teacher | initial introduction, once assigned always attached | Self-discovery. No human intervention | gateway adds new sensors to list | Self-maintaining; no intervention required. |  | automatic no intervention required | manually initiated, and automatic | no
5. Describe the traffic flow of the data. | bi-directional needs to be supported | unidirectional and bi-directional, handshaking | bursty interaction, problem download, solution upload, printing, mostly idle | no answer | Both Unidirectional and bi-directional | sensor to gateway or gateway to gateway | indeterminate |  | see Eaton | one link at a time, after exchange link is suspended, and other link is established | sporadic or streaming
6. Describe the type of data that flows in each branch of the network. | asynchronous data centric; option to support synchronous communication is a plus | synchronous and asynchronous | uniform data, multicast from workstation | no answer | Asynchronous data packets | alarm and status messages | asynchronous packetized |  | location, telemetry, status, and commands, voice | v-card exchange, employee records, personal information, access control | varied short bursts from 1 device to the next
7. How much payload data is typically in each message? | 0 to 64 bytes | 115kbps maximum aggregate data rate required | 100 to 500bytes, 2k for graphics | keystrokes 800 bps, 10bit payload per package / mouse 500bps, 50bit payload / joystick 1000bps, 50bit payload | Adjustable packet length 4 to 10 bytes typical 64 bytes max. | alarm message = 1byte, status 100 to 10k bytes, typ. <1k | <10 bytes |  | flexible | 48 bit serial number, link status data, application data, CRC, error correction | typ. 32 bytes, max 64 bytes
8. How often are messages sent? | highly variable; application dependent | intermitted / continuos stream / extended sleep periods of slave devices | several times per hour per student | constant during computer usage | Adjustable. From one a second to once every hour | alarm at programmed intervals, status send anytime | less than 6 per hour | 0.1 to 10 per minute | aperiodic | regular on request only, active reader can request information from time to time, | downloads continuos, up to once a year
9. What is the target latency in the message transfer? | 10ms - 50ms; or >1s | keyboard <50ms, mouse and remote control <25ms, joystick and game pad <16.5ms, automation and control <100ms | 1 to 3s typical, 5s maximum | human threshold (5ms HID) | < 10 min | application specific | 10s | 30ms | up to 1s | active reader response <50ms, badge to badge 500ms | short for urgent, unspecified for others
10. Describe the network topology. | star and mesh; both desirable | star | master slave, peer-to-peer is not allowed | master slave | Piconets/scatter nets Point-Point/multi-hop | star, gateway with 1 to 100 sensors | mesh | star | mesh | one link at a time, | mesh
11. Is there a master node? Where do data flows originate and terminate? Are the devices peer to peer or master/slave? | allowable but not required | master slave topology / virtual peer-to-peer | yes | no | Both, Master/Slave & Peer to Peer with or without multi-hop Devices do not have to support all options | yes, sensor to gateway, or gateway to gateway, master slave | peer-to-peer | master-slave | peer to peer, master slave, | master slave reader to badge, for badge to badge is peer to peer | no
12. Does this network have to interface to a dissimilar network? If so, how should these two networks be connected? As a specific example how would this be connected to the internet? | desirable; gateway ok | low impact internet capability | yes, to LAN through workstation | no | No | gateways work peer to peer | yes, through gateway | master interfaces to IP | may interface to LAN | interface between readers and central monitoring location | may interface to LAN via gateway
13. If two 802.15.4 low-rate networks are in range of one another, should they interact? If yes, how? | desirable; gateway or bridge ok | no answer | unlikely, unless >64 students in room | N/A | Yes, using service discovery | yes gateway to gateway connection | yes, through a gateway | no, however master can connect multiple networks | may if authorized | MAC should ensure only one link is active at a time | single network
14. What is the type of data that would flow between two low rate networks? How often would they communicate? | Data Exchange of status, payload and/or control information | no answer |  | N/A | Data Exchange of status and/or control information | house keeping data / handoff information | Primarily status and control, as necessary
15. How should these two low rate networks connect when they are within range? Should they configure themselves into one network or only communicate between master, for example? | describe in proposal | no answer |  | N/A | Service discovery | connection between masters, networks remain independent | communicate through gateway only | through master |  |  | single network
16. Do the devices support authentication and security? | yes, but is supported by layers above MAC | no answer | authentication is important / security less important | both are important | Minimal | sensors have ID (authentication) | yes. |  | yes | badge to badge does not require, reader should have authorization to different levels of information | yes, critical
17. What is the data traffic type? (asynchronous) | asynchronous data centric; option to support synchronous communication is a plus | synchronous and asynchronous | asynchronous | asynchronous, synchronous if audio is supported (speakers) | Asynchronous (unidirectional or bi-directional) | asynchronous | asynchronous |  |  | asynchronous,
18. What are the battery life requirements? | application dependent and optimized for long battery life (lower power consumption is better, asymmetrical solution is ok) | min 6 month / home automation and security >2 years / 30 - 90 days for toys | minimum 1 week, up to 1 semester is desirable | 3 month | Either parasitic or battery powered with life as long as the shelf-life itself | 6 month - 2 years | 1 - 3 years |  | 30 minutes to 2 years depending on application | .5 to 3 years depending on application | scavenge, no battery, application dependant, coin cell to continuously supplied
19. What is the physical size of the low-rate transceiver? | compact flash / credit card or smaller desirable | no answer | compact flash | compact flash size | As small as possible | must fit machine, transceiver must be system on chip (single chip) | credit card incl. Antenna |  | pager size device, compact flash | badge or asset tags | credit card, fobs, other
20. What is the range requirement of the application? | 10cm to 10m is typical; 10m to 100m with tradeoffs is desirable | 10m / 50m to 100m (yard) | 10m same room not through walls | 5m | 10-50 meters | 30cm to 100m | 1-30 m |  | 18m | 10 m badge to reader, 7m reader to badge, 3. Badge to badge | 0.01 to 10m
21. What is the estimate market size (units) of the proposed application? | maximize applicability | > 100 million | >1 million/year | annual production of PCs | >1 million/year | large | many millions |  | no answer | no answer
22. Would the application benefit form location awareness? What it the required position accuracy and update rate? | desirable | no answer | no benefit | no benefit | 1m,1m,1m | not a priority | <1 to 3 meters; on demand up to latency | 1m, 10s | yes, 6" at 1Hz | 3m | interesting if free
Cost / Complexity | cost is small fraction of product
Coexistence
Technical Feasibility | [10 empty] | low cost with minimal parts count, must be supported option
Global Utility | [10 empty] | required to minimize power, shutting down transmitter and receiver must be allowed
cooperative interaction, assuring fairness
must be minimized