## Summary
Submission # | Presenter | Title | Non- / Collaborative | Author
00/360r0 | Mobilian | Method for Coexistence | Collocated Collaborative
01/080r0 | TI | Proposal for Collaborative Bluetooth and 802.11b MAC Mechanisms for Enhancing Coexistence | Collocated Collaborative | J. Liang
01/025r0 | Symbol | TDMA of BT and 802.11 | Collocated Collaborative | S. Shellhammer
00/367r0 | Bandspeed | Adaptive Frequency Hopping | Non-Collaborative
01/063r0 | NIST | Power Control and Packet Scheduling for Bluetooth | Non-Collaborative | N. Golmie
01/057r0 | IPC, Inc. | Selective Hopping for Hit Avoidance | Non-Collaborative | K.C. Chen
01/26r0 | TI | Proposal for Non-Collaborative Bluetooth Mechanisms for Enhancing coexistence | Non-Collaborative | J. Liang
01/081r0 | TI | Proposal for 802.11b Power Control for Enhancing Coexistence | Non-Collaborative | M. Shoemake
01/082r0 | TI | Proposal for Intelligent Bluetooth Frequency Hopping for Enhancing Coexistence | Non-Collaborative | A. Batra, J. M. Ho, K. Anim-Appiah
01/083r0 | TI | Adaptive Fragmentation for 802.11b | Non-Collaborative | M. Shoemake
01/xxxr0 | TI | Power Control for Enhanced Coexistence | Non-Collaborative | O. Eliezer
01/079r0 | NIST | 802.11b Deterministic Frequency Nulling | Non-colocated Collaborative | R.E. Van Dyck
01/033r0 | Symbol | Misc Coexistence | **

## 10 - Proposal Point Summary
Doc: 00/009r4 -- TG2 -- CFP
01/079r0
| 00/164r0 | 01/080r1 | 00/367r0 | 01/063r0 | 01/057r0 | 01/026r1 | 01/081r0 | 01/082r0 | 01/083r0 | 01/092r1
Question from Submission Call | Mobilian & Symbol & NIST | TI | Bandspeed | NIST | IPC | TI | TI | TI | TI | TI
(1) Non-/Collaborative | Collaborative | Collaborative | Non-Collaborative | Non-Collaborative | Non-Collaborative | Non-Collaborative | Non-Collaborative | Non-Collaborative | Non-Collaborative | Non-Collaborative
(2) Improved Performance
(3) Impact on Standards | None | None | Some change to 802.15.1 -- BB/LM | None | Requires Bluetooth Spec modification | No | None | Requires changes to the BT frequency hopping sequence | None | Requires changes
(4) Regulatory | None | Allowed | Type I & II -- requires change and Type III is allowed | Allowed | Allowed | Allowed | Allowed | FCC - Class 3 BT devices, not allowed otherwsise | Allowed | FCC -- Modifications required
(5) Complexity | 20k gates | SW or Hardware change | (Memory) 30 bytes | SW Only | SW | SW | Use TPC option in 802.11 specs | Estimate is required | SW | SW
(6) Interoperabilitiy w/ Systems that do not include the Coexistence Mechanisms | Yes | yes | Yes | Yes | Yes -- If fall-back to Bluetooth default | Yes | Yes | Yes | Yes | Yes
(7) Impact on Interface of Higher Layers | None | None | None | None | None |  | None | None | None | None
(8) Classes of Operation | No PCF | All | All | All | All | All | All | All | All | All
(9) Voice and Data Support in Bluetooth | Yes | Yes | Yes | no Voice | Yes | Yes | yes | yes | yes | Yes
(10) Impact on Power Management | None | None | None | None | None | None | None | None | None | None

## Classification
Submission # | Presenter | Title | Non- / Collaborative | Author | Classification | AFH | Scheduling | PC | Adaptive Packet Selection | Data Rate | Fragmentation
00/360r0 | Mobilian | Method for Coexistence | Collocated Collaborative | J. Lansford | Time Domain Scheduling
01/080r0 | TI | Proposal for Collaborative Bluetooth and 802.11b MAC Mechanisms for Enhancing Coexistence | Collocated Collaborative | J. Liang | Time Domain Scheduling
01/025r0 | Symbol | TDMA of BT and 802.11 | Collocated Collaborative | S. Shellhammer | Time Domain Scheduling
00/367r0 | Bandspeed | Adaptive Frequency Hopping | Non-Collaborative | H. Gan, B. Treister | Adaptive Frequency Hopping (AFH) | X
01/063r0 | NIST | Power Control and Packet Scheduling for Bluetooth | Non-Collaborative | N. Golmie | Scheduling, PC |  | X
01/057r0 | IPC, Inc. | Selective Hopping for Hit Avoidance | Non-Collaborative | K.C. Chen | AFH, Scheduling | X
01/26r0 | TI | Proposal for Non-Collaborative Bluetooth Mechanisms for Enhancing coexistence | Non-Collaborative | J. Liang | Adaptive Packet Selection, Scheduling |  |  |  | X
01/081r0 | TI | Proposal for 802.11b Power Control for Enhancing Coexistence | Non-Collaborative | M. Shoemake | Power Control (PC), data rate scaling |  |  | X |  | X
01/082r0 | TI | Proposal for Intelligent Bluetooth Frequency Hopping for Enhancing Coexistence | Non-Collaborative | A. Batra, J. M. Ho, K. Anim-Appiah | A.F.H | X
01/083r0 | TI | Adaptive Fragmentation for 802.11b | Non-Collaborative | M. Shoemake | Fragmentation | [5 empty] | X
01/xxxr0 | TI | Power Control for Enhanced Coexistence | Non-Collaborative | O. Eliezer | PC, ? |  |  | X
01/079r0 | NIST | 802.11b Deterministic Frequency Nulling | Non-colocated Collaborative | R.E. Van Dyck
01/033r0 | Symbol | Misc Coexistence | **

## Action - Items
Letter suggesting consolidations of proposals along classes and requesting more details, performance results and complexity (S. Steve)

## History - Summary
Doc: 00/009r4 -- TG2 -- CFP | 00/360r0 | 01/025r0 | 01/079r0 | 00/367r0 | 01/063r0 | 01/057r0 | 01/026r0 | 01/080r0 | 01/081r0 | 01/082r0 | 01/083r0 | 01/092r1
Question from Submission Call | Mobilian | Symbol | NIST | Bandspeed | NIST | IPC | TI | TI | TI | TI | TI | TI
(1) Non-/Collaborative | Collocated Collaborative | Collocated Collaborative | Collocated Collaborative | Non-Collaborative | Non-Collaborative | Non-Collaborative | Non-Collaborative | Collaborative | Non-Collaborative | Non-Collaborative | Non-Collaborative | Non-Collaborative
(2) Improved Performance
(3) Impact on Standards | None | None | None | Some change to 802.15.1 -- BB/LM | None | Requires Bluetooth Spec modification | No | None | None | Requires changes to the BT frequency hopping sequence | None | Requires changes
(4) Regulatory | None | None | None | Type I/II -- requires change and Type III is allowed | Allowed | Allowed | Allowed | Allowed | Allowed | FCC - Class 3 BT devices, not allowed otherwsise | Allowed | FCC -- Modifications required
(5) Complexity | 20k gates | Several hundred Gates and limited SW | Needs to have a BT receiver for 802.11b, programmable digital filter | (Memory) 30 bytes | SW Only | SW | SW | SW or Hardware change | Use TPC option in 802.11 specs | Estimate is required | SW | SW
(6) Interoperabilitiy w/ Systems that do not include the Coexistence Mechanisms | Yes | yes | Yes | Yes | Yes | Yes -- If fall-back to Bluetooth default | Yes | yes | yes | yes | yes | Yes
(7) Impact on Interface of Higher Layers | None | none | None | None | None | None |  | None | None | None | None | None
(8) Classes of Operation | No PCF support | All | All | All | All | All | All | All | All | All | All | All
(9) Voice and Data Support in Bluetooth | Yes | no voice | yes | Yes | no Voice | Yes | Yes | Yes | yes | yes | yes | Yes
(10) Impact on Power Management | None | none | None | None | None | None | None | None | None | None | None | None