## IEEE-Cover
November 2000 |  | IEEE P802.15.3-00/354r1
IEEE P802.15
Wireless Personal Area Networks
Project | IEEE P802.15 Working Group for Wireless Personal Area Networks (WPANs)
Title | P802-15_TG3 MAC Open Issues List
Date Submitted | [April, 2001]
Source | [Allen D. Heberling] | Voice: [(703)-269-3022]
| XtremeSpectrum, Inc. | Fax: [ ]
| [8133 Leesburg Pike] | E-mail: [adheberling@ieee.org ]
[ Vienna, VA 22182 ]
Re: | 00000d02P802-15-3_Draft-Standard.pdf
Abstract
Purpose | [This document provides a home for all comments, open issues and suggested resolutions concerning the TG3 MAC clauses specified in 00000d02P802-15-3_Draft-Standard.pdf. In addition, this document will keep a running status of the disposition of the suggested resolutions.]
Notice | This document has been prepared to assist the IEEE P802.15. It is offered as a basis for discussion and is not binding on the contributing individual(s) or organization(s). The material in this document is subject to change in form and content after further study. The contributor(s) reserve(s) the right to add, amend or withdraw material contained herein.
Release | The contributor acknowledges and accepts that this contribution becomes the property of IEEE and may be made publicly available by P802.15.

## OpenIssuesList
Comment Sequence Number e.g., 1, 2, etc. | Commenter's Initials | Clause number e.g., 8.10.2 | Page number e.g., 1-1130, etc. | Line number e.g., 1-54 | Type of comments (E/e/T/t) | Part of NO vote(Y/N) | Comment/Rationale (Issue and reasoning behind it.) | Recommended change (What change(s) it would take to make this clause acceptable.) | Disposition/Rebuttal (Do not write here during ballot phase; this is for comment resolution phase.)
1 | RDR | 6.3.1.1 | 15 | 48 | T |  | MLME-Powermanagment.request needs to be made consistent with 15.3 Powermanagement Policy |  | P. Kinney is currently adding more detail to his HH submission.
2 | ADH | 6.3.3.1 | 19 | 46 | T |  | MLME-Join.request as defined here is not consistent with the way it is defined in C8.1.1. | Change MLME-Join.request to MLME-Synch.request. Also need to do the same for MLME-Join.confirm.
3 | ADH | 6.3.3.x | 19 | 51 | T |  | Need to add these MLME signals : MLME-Join-Network.request, MLME-Join-Nework.indication, MLME-Unjoin-Network.request, MLME-Unjoin-Network.indication, | The MLME-Join-Network.request/confirm/indication signals correspond in function to the MLME-Associate.request/confirm/indication signals. So continue to use MLME-Associate… . The MLME-Unjoin-Network.request/confirm/indication signals correspond to the MLME-Disassociate.request/confirm/indication signals. So continue to use MLME-Disassociate... .
4 | RDR | 6.3.4 | 21 | 14-54 | T |  | Authentication Process needs to be defined. Currently, TBD. |  | Auth. Policy is being investigated.
5 | ADH | 6.3.4.1 | 21 | 18 | T |  | Until we define an Authentication Policy there is no point in defining an MLME-Authenticate.request signal and its parameters. Please Remove. |  | Auth. Policy is being investigated.
6 | ADH | 6.3.4.2 | 22 | 6 | T |  | Until we define an Authentication Policy there is no point in defining an MLME-Authenticate.confirm signal and its parameters. Please Remove. |  | Auth. Policy is being investigated.
7 | ADH | 6.3.4.3 | 23 | 1 | T |  | Until we define an Authentication Policy there is no point in defining an MLME-Authenticate.indication signal and its parameters. Please Remove. |  | Auth. Policy is being investigated.
8 | ADH | 6.3.5 | 23 | 35 | T |  | Until we define an Authentication Policy there is no point in defining MLME-DeAuthenticate.xxx signals and their parameters. Please Remove. |  | Auth. Policy is being investigated.
9 | RDR | 6.3.5 | 23 | 35 | T |  | De-Authenticate Policy is undefined in 802.15.3 |  | Auth. Policy is being investigated.
10 | ADH | 7.1.3.1.3 | 49 | 30 | T |  | When we define an Authentication Policy, we will need to add an Authentication frame type to this table. |  | Auth. Policy is being investigated.
11 | ADH | 7.1.3.2 | 50 | 36 | T |  | How is the PNID generated? Is it based on the coordinator's MAC address? Is it some PRN generated 2 octet value?
12 | ADH | 7.2.4 | 56 | 49 | T |  | Authentication Process needs to be defined before we have a valid association policy. |  | Auth. Policy is being investigated.
13 | ADH | 7.3.5 | 62 | 30 | T |  | A WPAN does not have the concept of a BSS. It supports the concept of a PAN Service Set (PSS). | Convert BSS to PSS
14 | ADH | 7.3.5 | 63 | 28 | T |  | These MLME signals(MLME-Join-Network.request, MLME-Establish-Network.request, and MLME-Join-or-Establish-Network.request) need to be defined in the MLME clause. See c6.3.6.1, c6.3.10.1 and c6.3.3.xxx. | The MLME-Join-Network.request/confirm/indication signals correspond in function to the MLME-Associate.request/confirm/indication signals. So continue to use MLME-Associate… . The MLME-Establish-Network.request/confirm signals correspond to the MLME-Start.request/confirm signals. So continue to use MLME-Start... . The MLME-Join-or-Establish-Network.request signal needs to be evaluated as to whether it is worthwhile specifying.
15 | ADH | 7.3.6 | 64 | 1 | T |  | Security Parms are TBD. |  | Auth. And Privacy Policy is being investigated.
16 | ADH | 7.3.7 | 64 | 5 | T |  | Power Save Parms are TBD. |  | P. Kinney is currently adding more detail to his HH submission.
17 | ADH | 7.3.8 | 64 | 9 | T |  | Transmit Pwr Cntl Parms are TBD.
18 | ADH | 8.1 | 79 | 49-54 | T |  | Define MLME.Join.Network.request,MLME-Establish-Network.request ,etc… | The MLME-Join-Network.request/confirm/indication signals correspond in function to the MLME-Associate.request/confirm/indication signals. So continue to use MLME-Associate… . The MLME-Establish-Network.request/confirm signals correspond to the MLME-Start.request/confirm signals. So continue to use MLME-Start... . The MLME-Join-or-Establish-Network.request signal needs to be evaluated as to whether it is worthwhile specifying.
19 | ADH | 8.1.2 | 80 | 41 | T |  | Why not just use the coordinator's MAC address for the PicoNetID?
20 | ADH | 8.1.3 | 81 | 31 | T |  | So where is the table and its contents?
21 | ADH | 8.1.7 | 82 | 49-54 | T |  | This scenario works fine for a non secure public implemetation. However, there needs to be a more secure scenario provided as well. | The policies of device registration and association are dependent upon the Security policies defined for a piconet environment.
22 | ADH | 8.1.8 | 83 | 9-18 | T |  | Does this mean that all the devices originally associated with the first AC now have to reassociate themselve with the new coordinator? Or does the new coordinator use the same PNID as the original coordinator? If it does reuse the PNID does this represent a security problem?
23 | ADH | 8.2.3 | 85 | 17-30 | T |  | This section needs to reworked because, I don't anticipate messages during the CAP to be multi fragment messages. Consequently, there will be no need for an RTS/CTS sequence at the beginning of the fragment sequence.
24 | ADH | 8.3.1 | 91 | 21-23 | T |  | My Kiss meter is starting to red line. Is there a simpler method of doing. For instance 15.1 may have an approach that is less complex.
25 | Ol | 8.4 | 92 | 27-28 | T |  | These stream management signals need to be defined in the MAC management clause: MLME-Stream-Connect.request, MLME-Stream-connect.indication, MLME-Stream-Disconnect.request, MLME-Stream-Disconnect.indication
26 | ADH | 8.4.3 | 94 | 48-49 | T |  | I disagree with the statement that the priority algorithms are beyond the scope of this standard. One of the problems BT type devices are running into is the problem of interoperability. If two or more devices have different rules for priority of data transmissions, I would expect a failure to communicate.
27 | ADH | 8.7 | 96 | 14 | T |  | Does a piconet define one rate that is common to all the devices in its piconet or do we support the concept of a piconet supporting multiple data rates simultaneously?
28 | ADH | 8.10 | 98 | 38 | T |  | Power Mgt. needs to be defined.
29 | ADH | 8.11 | 98 | 42 | T |  | Transmit Power Cntrl needs to be defined.
30 | Ol | 8.12 | 98 | 1-6 | T |  | What signals get exchanged during the cap and which during the CFP?
31 | ADH | 11.4.1 | 115 | 17 | T |  | What is the PHY header format?
32 | ADH | 6.1 | 13 | 16-17 | t |  | What is meant by standard management protocols? Does this statement imply support for SNMP?
33 | EdNote | 8.4 | 92 | 31 | t |  | When does stream negotiation occur? During CAP or CFP?
34 | EdNote | 8.7 | 96 | 24-26 | t |  | Which rate is used for broadcast transmission pkts? The lowest common rate?
35 | ADH | 6.3.1.1 | 16 | 19-24 | t |  | Are we going to support a DTIM mechanism?
36 | ADH | 6.3.2.1 | 17 | 20 | t |  | Why do we need a PicoNet Type? It isn't like we are going to be supporting an IBSS and a BSS. | Eliminate IBSS and BSS
37 | ADH | 6.3.2.1 | 17 | 23 | t |  | Are we going to support active and passive scanning? | Settle on Passive Scanning
38 | ADH | 6.3.3.x | 19 | 54 | t |  | Do we really need MLME-Join-or-EstablishPicoNet.request and a MLME-Join-or-EstablishPicoNet.indication? Why not MLME-scan and then MLME-Start? Let the SME take care of the sequence. | Do not adopt a combo signal name.
39 | ADH | 7.1.3.3 | 50 | 42 | t |  | Are the addresses sequentially assigned to each associating device by the coordinator? Is it similar to the method used by 802.15.1? Does the coordinator keep a data base of device MAC addresses and assigned device addresses?
40 | ADH | 7.1.3.4 | 51 | 7 | t |  | What are considered non-stream data? Command packets? ACKs? What about short message packets? Is an asynchronous bulk transfer of data considered a non stream data type? Or is it a type of streaming data? | Sergio Montano has a recommendation
41 | ADH | 7.1.3.5.1 | 51 | 32 | t |  | How many counters and streams can a device support? How many can a coordinator support?
42 | ADH | 7.1.3.6 | 52 | 1 | t |  | So this means that the duration indicates the time remaining in the slot. Not the length of the transmission packet in units of time.
43 | ADH | 7.1.3.6 | 52 | 4 | t |  | With the elimination of the explicit token passing mechanism, isn't the duration information as explained here unnecessary?
44 | ADH | 7.1.3.8 | 52 | 30 | t |  | is this assuming that encryption and or FEC will add an additional 18 bytes to the length of the payload? This seems to assume that the maximum payload size is constrained to 2048 bytes.
45 | ADH | 7.2.4 | 56 | 35 | t |  | Isn't this better suited for inclusion in an authentication frame type?
46 | ADH | 7.2.7 | 59 | 32 | t |  | Why do we need CTS now that VTS is no longer an access method?
47 | ADH | 7.2.7 | 59 | 30-33 | t |  | Do we need a null payload Command Frame to serve as an RTS?
48 | ADH | 7.2.8 | 59 | 43 | t |  | Too many TBDs for the Stream Data frame format. Need info regarding Encryption field and max length of the data field.
49 | ADH | 7.3.2 | 61 | 22 | t |  | Eliminate Avg time allocated for Sync slots and eliminate min. slot duration field. Consequently change Length field to 20.
50 | ADH | 7.3.2 | 62 | 1-3 | t |  | remove this paragraph
51 | ADH | 7.3.2 | 62 | 5-6 | t |  | remove this paragraph
52 | ADH | 7.3.4 | 63 | 17 | t |  | Need to define the TBD regarding channel index values.
53 | ADH | 7.4.3.3 | 70 | 41 | t |  | Which station? source or destination?
54 | ADH | 7.4.6 | 72 | 46 | t |  | What is the preferred range for this duration?
55 | ADH | 8.1.3 | 81 | 36 | t |  | Why doesn't the losing AC just keep itsTx quiet? Why does it need to send a signal indicating that it has removed itself?
56 | ADH | 8.1.3 | 81 | 39 | t |  | If all the ACs were comparing parameters then the one with the highest ranking would already know that it is the new coordinator for the piconet.
57 | ADH | 8.1.4 | 82 | 33 | t |  | Why not assign the AS-AD sequentially?
58 | ADH | 8.1.4 | 81 | 51 | t |  | Cross check the Association sequence against the association frame format types in the Frame Format Clause.
59 | ADH | 8.2.1 | 84 | 23 | t |  | How long is a slot? Is this slot the same as a GTS?
60 | ADH | 8.2.1 | 84 | 31 | t |  | With the elimination of VTS do we still need NAV? I hope not. It seems an unnecessary complication.
61 | ADH | 8.2.5 | 90 | 28 | t |  | Why does GTS need an RTS?
62 | EdNote | 8.3.1 | 91 | 37-38 | t |  | What is the size of the TSF clock? How many counts before it rolls over?
63 | Ol | 8.3.2 | 91 | 42-43 | t |  | TSF clock accuracy: +/- % accuracy or x ppm?
64 | ADH | 8.6.3 | 95 | 41-44 | t |  | This implies that the assigned slot duration is longer than the MTU+SIFS+ACK duration. This has implications for the scheduling algorithm.
65 | ADH | 5 | 12 | 30 | E |  | The overview clause is incomplete.
66 | ADH | 5.2 | 11 | 30-31 | E |  | This sentence needs to be struck. It is inaccurate.
67 | ADH | 8.12 | 98 | 47 | E |  | Frame exchange sequence needs definition.
68 | ADH | 8.7 | 96 | 16-18 | E |  | Are not needed because we rejected the concept of explicit token passing.
69 | ADH | 5.2.2 | 12 | 4-5 | E |  | This sentence needs to be reworked to emphasize the concept of access portals and minimize the inferred LAN capability.
70 | ADH | 7.1.3.6 | 52 | 9 | E |  | Huh? Please clarify?
71 | ADH | 7.2.3 | 54 | 40 | E |  | What is meant by system memory? Is it host controller memory? Is it memory associated directly with the MAC controller?
72 | ADH | 7.2.5 | 57 | 28 | E |  | Shouldn't this be an Association Response command format? | Change Label of Figure 8 to correctly identify the Frame type
73 | ADH | 7.2.5 | 57 | 44 | E |  | Reason codes should be defined here first
74 | ADH | 7.2.6 | 58 | 9-13 | E |  | Why are the command type and length fields included in the Disassociation Request Frame format? Wouldn't it be sufficient to just have Station Device ID, Reason Code and Reserved? | Move reason codes 0, 1,2, and 8 to C7.2.5
75 | ADH | 7.3.2 | 61 | 40 | E |  | range of values should be changed to variables such as min-duration, and max-duration o superframe.
76 | ADH | 7.3.9 | 64 | 20-25 | E |  | Omit. Since we are not supporting SC-TDMA.
77 | ADH | 7.3.9 | 64 | 41 | E |  | Since VTS has been eliminated as an access algorithm there is no longer any need to differentiate between CTAs. So get rid of the CTA Type field.
78 | ADH | 7.3.9 | 64 | 53-54 | E |  | Omit the second half of L53 which refers to SC-TDMA. Also, I would propose elminating the whole concept of a CTA Type since 15.3 no longer supports SC-TDMA.
79 | ADH | 7.3.9 | 65 | 3-7 | E |  | Omit reference to SC-CTA and VTS since SC-TDMA has been removed from the spec.
80 | ADH | 7.3.9 | 65 | 8-9 | E |  | Remove references to SC-CTA.
81 | ADH | 7.3.9 | 65 | 24-54 | E |  | Omit the whole description of CTA Type since this field is not longer required nor any of its sub-fields.
82 | ADH | 7.3.9 | 66 | 1-31 | E |  | Remove Table 39. The concept of CTA type is no longer needed.
83 | ADH | 7.4.1.1 | 68 | 15 | E |  | Get rid of the Request Type field since VTS (aka SC-TDMA) is no longer being supported.
84 | ADH | 7.4.1.1 | 68 | 36-38 | E |  | These three lines are no longer needed given that VTS is no longer part of the baseline.
85 | ADH | 7.4.7.1 | 73 | 20-21 | E |  | Th second sentence of this paragraph needs clarification.
86 | ADH | 8.1.4 | 82 | 15-27 | E |  | This diagram would be much clearer if it was redone as a Message Sequence Chart (MSC).
87 | ADH | 8.1.6 | 82 | 45 | E |  | The Authentication Clause should come before the Association Clause. Why allow Association if you haven't been Authenticated to some level of Security? | Move Auth. Clause 8.1.6 to 8.1.4 and slip 8.1.4 to 8.15 and 8.1.5 to 8.1.6.
88 | ADH | 8.2.1 | 84 | 21-22 | E |  | Remove References to MIFS since VTS is no longer supported.
89 | ADH | 8.2.1 | 84 | 27-28 | E |  | Huh? This needs clarification.
90 | ADH | 8.2.1 | 84 | 35 | E |  | Remove reference to VTS since it has been eliminated as an access method.
91 | ADH | 8.2.2 | 84 | 47-54 | E |  | Since VTS has ben removed, why do we need NAV?
92 | ADH | 8.2.3.1 | 85 | 51 | E |  | Get rid of the NAV since VTS is no longer an issue. Plus the CAP will not need it either.
93 | ADH | 8.2.3.2 | 86 | 6-12 | E |  | Remove this section on hidden node since VTS has been dropped.
94 | ADH | 8.2.4 | 86 | 33-38 | E |  | Remove this paragraph regarding CFP being split into GTS and VTS since VTS has been eliminated as an access method.
95 | ADH | 8.2.4.3 | 88 | 49-54 | E |  | Remove the SCP clause since support for VTS has been eliminated.
96 | ADH | 8.2.4.4 | 86 | 43-49 | E |  | Remove this clause regarding Explicit Token passing since VTS has been removed as an access method.
97 | ADH | 8.2.4.4 | 90 | 22 | E |  | Remove reference to SCP since VTs has been eliminated as an access method.
98 | ADH | 8.2.5 | 90 | 33-34 | E |  | Get rid of this sentence since VS has been eliminated as an access method.
99 | ADH | 8.2.7 | 90 | 44 | E |  | If VTS is no longer an issue, then why do we need NAV rules of access?
100 | ADH | 8.2.7 | 91 | 1-6 | E |  | Remove these two paragraphs since VTS has been eliminated as an access algorithm.
101 | ADH |  | 87 | 2-46 | E |  | Remove all reference to explicit token passing as a means of giving a follow on GTS Packet Transmission an earlier start time.
102 | ADH | 6.1 | 13 | 32-33 | e |  | What SAP is being referenced?
103 | ADH | 6.1 | 14 | 8 | e |  | Rename MIB, PIB.
104 | ADH | 6.1 | 14 | 20 | e |  | Rename MIB, PIB.
105 | ADH | 6.2 | 14 | 36 | e |  | Replace Management Information Base with Personal Area Networking Information Base(PIB)
106 | ADH | 6.3.2.1 | 17 | 21 | e |  | Replace NWID with PNID(PicoNetID)
107 | ADH | 6.3.3.1 | 19 | 51 | e |  | Change BSSDescription to PSSDescription
108 | ADH | 7.1.3.5.1 | 51 | 30 | e |  | Replace module with modulo.
109 | ADH | 7.1.3.5.2 | 51 | 40 | e |  | Shouldn't Frag Number explanation come before Sequence number explanation?
110 | ADH | 7.2.1 | 53 | 26 | e |  | Need reference to Information elements clause
111 | ADH | 7.2.3 | 54 | 36 | e |  | What types of connections? Wired? Or number of active nodes connected?
112 | ADH | 7.2.6 | 58 | 18 | e |  | This seems more appropriate for the Association Response Reason Code Field.
113 | ADH | 7.2.6 | 58 | 20 | e |  | This code seems more appropriate for the Association Response Reason Code Field.
114 | ADH | 7.2.6 | 58 | 31 | e |  | This code seems more appropriate for the Association Response Reason Code Field.
115 | ADH | 7.3.4 | 63 | 11 | e |  | Length needs to be reduced to 2 Octets, since the text doesn't indicate the need for more than that.
116 | ADH | 7.4.3 | 71 | 1-2 | e |  | So the coordianator is terminating the repeater service between the destination device and the destination device? Shouldn't this say that the service is being terminated between the source transmission device and the destination device?
117 | ADH | 8.1.5 | 82 | 38-40 | e |  | This paragraph should include a reference to the Frame Format Clause 7.2.6 regarding these signal types.
118 | ADH | 7.2.5 | 57 | 7 | ? |  | The response is the ACK. Why send unnecessary information?
119 | ADH | 7.3.2 | 61 | 43 | ? |  | Change fixed values to minCFP-duration and maxCFP-duration.
120 | ADH | 6.3.2.1 | 17 | 36 | e |  | To which frame exchange sequence are you referring.
121 | ADH | 6.3.2.2 | 17 | 40 | e |  | This primitive and its parameters, which were collected during the scan process, are returned upon completion of the scan process.
122
123
124
125
126
127