## IEEE-Cover
2001-05-01 |  | IEEE P802.15.3-01/114r2
IEEE P802.15
Wireless Personal Area Networks
Project | IEEE P802.15 Working Group for Wireless Personal Area Networks (WPANs)
Title | P802-15_TG3 MAC Open Issues List
Date Submitted | [April, 2001]
Source | [Allen D. Heberling] | Voice: [(703)-269-3022]
| XtremeSpectrum, Inc. | Fax: [ ]
| [8133 Leesburg Pike] | E-mail: [adheberling@ieee.org ]
[ Vienna, VA 22182 ]
Re: | 00000d02P802-15-3_Draft-Standard.pdf
Abstract
Purpose | [This document provides a home for all comments, open issues and suggested resolutions concerning the TG3 MAC clauses specified in 00000d02P802-15-3_Draft-Standard.pdf. In addition, this document will keep a running status of the disposition of the suggested resolutions.]
Notice | This document has been prepared to assist the IEEE P802.15. It is offered as a basis for discussion and is not binding on the contributing individual(s) or organization(s). The material in this document is subject to change in form and content after further study. The contributor(s) reserve(s) the right to add, amend or withdraw material contained herein.
Release | The contributor acknowledges and accepts that this contribution becomes the property of IEEE and may be made publicly available by P802.15.

## OpenIssuesList
Comment Sequence Number e.g., 1, 2, etc. | Commenter's Initials | Clause number e.g., 8.10.2 | Page number e.g., 1-1130, etc. | Line number e.g., 1-54 | Type of comments (E/e/T/t) | Class of Problem | Comment/Rationale (Issue and reasoning behind it.) | Recommended change (What change(s) it would take to make this clause acceptable.) | Disposition/Rebuttal (Do not write here during ballot phase; this is for comment resolution phase.)
| ADH | 5 | 12 | 30 | E | OvrView | The overview clause is incomplete. | Please complete.
| ADH | 5.2 | 11 | 30-31 | E | OvrView | This sentence is inaccurate. | This sentence needs to be struck.
| ADH | 6.1 | 13 | 16-17 | t | SNMP | What is meant by standard management protocols? Does this statement imply support for SNMP?
| ADH | 6.1 | 13 | 32-33 | e |  | What SAP is being referenced? | Delete this Open Issue
| ADH | 6.1 | 14 | 20 | e | PIB | Are we supporting a MIB? | Rename MIB, PIB. | Done
| ADH | 6.1 | 14 | 8 | e | PIB | Are we supporting a MIB? | Rename MIB, PIB. | Done
| ADH | 6.2 | 14 | 36 | e | PIB | Are we supporting a MIB? | Replace Management Information Base with Personal Area Networking Information Base(PIB)
| ADH | 8.11 | 98 | 42 | T | TxPwr | Transmit Power Cntrl needs to be defined. | Please define.
| Ol | 8.12 | 98 | 1-6 | T | FrmSeq | What signals get exchanged during the cap and which during the CFP? | I recommend Associate.request during the CAP and all other management signals during the either the MTS or GTS.
| ADH | 8.12 | 98 | 47 | E | FrmSeq | Frame exchange sequence needs definition. | Please Provide.
| Ol | 8.4 | 92 | 27-28 | T | StrmMgt | These stream management signals need to be defined in the MAC management clause: MLME-Stream-Connect.request, MLME-Stream-connect.indication, MLME-Stream-Disconnect.request, MLME-Stream-Disconnect.indication | Need to define the parameters, "when generated", and "effect of receipt" for each of the stream management entities identified to the left.
| EdNote | 8.4 | 92 | 31 | t | FrmSeq | When does stream negotiation occur? During CAP or CFP? | I recommend during MTS(Management Time Slots)
| ADH | 8.7 | 96 | 14 | T | MultiRate | Does a piconet define one rate that is common to all the devices in its piconet or do we support the concept of a piconet supporting multiple data rates simultaneously? | Please Clarify.
| ADH | 8.7 | 96 | 16-18 | E | MultiRate | Lines 16-18 are not needed because we rejected the concept of explicit token passing. | Please Remove Lines 16-18.
| EdNote | 8.7 | 96 | 24-26 | t | MultiRate | Which rate is used for broadcast transmission pkts? The lowest common rate? | Please clarify.
| ADH | 11.4.1 | 115 | 17 | T |  | What is the PHY header format? | Please define
| WMS | 3.28 | 6 | 20 |  | Definitions | Time slot is incorrectly defined as 625 uS long. | Please provide correct definition.
| WMS | 4. | 8 |  |  | Acronyms | IFS, RIFS, SIFS, TIFS, MIFS are missing from the acronym clause. | Please provide accronyms
| ADH | 5.2.2 | 12 | 4-5 | E | OvrView | This sentence needs to be reworked to emphasize the concept of access portals and minimize the inferred LAN capability. | Please rework sentence to minimize inferred LAN bias.
| WMS | 6.3 | 15 | 32-42 |  | MLME SAP | It would be nice to have a list of primatives and a short description | Please add the appropriate definitions.
| ADH | 6.3.1.1 | 16 | 19-24 | t | Synch | Are we going to support a DTIM mechanism? | Please provide justification.
| RDR | 6.3.1.1 | 15 | 48 | T | PwrMgt | MLME-Powermanagment.request needs to be made consistent with 15.3 Powermanagement Policy |  | P. Kinney is currently adding more detail to his HH submission.
| ADH | 6.3.2.1 | 17 | 20 | t | Scan | Why do we need a PicoNet Type? It isn't like we are going to be supporting an IBSS and a BSS. | Eliminate IBSS and BSS
| ADH | 6.3.2.1 | 17 | 21 | e | PNID | A WPAN is not a LAN so why the reference to NetworkID? | Replace NWID with PNID(PicoNetID)
| ADH | 6.3.2.1 | 17 | 23 | t | Scan | Are we going to support active and passive scanning? | Settle on Passive Scanning
| ADH | 6.3.2.1 | 17 | 36 | e | Scan | To which frame exchange sequence are you referring. | Please Clarify.
| ADH | 6.3.2.2 | 17 | 40 | e | Scan | MLME-Scan.confirm paragraph description needs to be rewritten. | Recommend: This primitive and its parameters, which were collected during the scan process, are returned upon completion of the scan process.
| ADH | 6.3.3.1 | 19 | 46 | T | Synch | MLME-Join.request as defined here is not consistent with the way it is defined in C8.1.1. | Change MLME-Join.request to MLME-Synch.request. Also need to do the same for MLME-Join.confirm.
| ADH | 6.3.3.1 | 19 | 51 | e | Synch | Change BSSDescription to PSSDescription | Please make the change since we need to make a distinction between LANs and PANs.
| ADH | 6.3.3.x | 19 | 51 | T | Assoc. | Need to add these MLME signals : MLME-Join-Network.request, MLME-Join-Nework.indication, MLME-Unjoin-Network.request, MLME-Unjoin-Network.indication, | The MLME-Join-Network.request/confirm/indication signals correspond in function to the MLME-Associate.request/confirm/indication signals. So continue to use MLME-Associate… . The MLME-Unjoin-Network.request/confirm/indication signals correspond to the MLME-Disassociate.request/confirm/indication signals. So continue to use MLME-Disassociate... .
| ADH | 6.3.3.x | 19 | 54 | t | Assoc./Estab | Do we really need MLME-Join-or-EstablishPicoNet.request and a MLME-Join-or-EstablishPicoNet.indication? Why not MLME-scan and then MLME-Start? Let the SME take care of the sequence. | Do not adopt a combo signal name.
| RDR | 6.3.4 | 21 | 14-54 | T | Auth | Authentication Process needs to be defined. Currently, TBD. | Please Define. | Auth. Policy is being investigated.
| ADH | 6.3.4.1 | 21 | 18 | T | Auth | Until we define an Authentication Policy there is no point in defining an MLME-Authenticate.request signal and its parameters. | Please Remove. | Auth. Policy is being investigated.
| ADH | 6.3.4.2 | 22 | 6 | T | Auth | Until we define an Authentication Policy there is no point in defining an MLME-Authenticate.confirm signal and its parameters. | Please Remove. | Auth. Policy is being investigated.
| ADH | 6.3.4.3 | 23 | 1 | T | Auth | Until we define an Authentication Policy there is no point in defining an MLME-Authenticate.indication signal and its parameters. | Please Remove. | Auth. Policy is being investigated.
| ADH | 6.3.5 | 23 | 35 | T | Auth | Until we define an Authentication Policy there is no point in defining MLME-DeAuthenticate.xxx signals and their parameters. | Please Remove. | Auth. Policy is being investigated.
| RDR | 6.3.5 | 23 | 35 | T | Auth | De-Authenticate Policy is undefined in 802.15.3 | Please Remove. | Auth. Policy is being investigated.
| MkS | 7.1.2 | 48 | 7-20 |  |  | The implementation of almost any second mode of MAC operation will require some additional information in the MAC header. I therefore request 2 bytes be reserved between the Source Address and the Stream Index so that the possibility of additional MAC functionality is not eliminated from the standard. It is my assessment that one byte of these 2 reserved bytes can come from the Stream Index, since more than 255 simultaneous streams from any single member of the network is unlikely.
| MkS | 7.1.3 | 51 | 3 |  | Duration | The duration of the slot is transmitted in the beacon in the case of GTS, which will allow the computing of the duration of the time between the end of the frame and the end of the slot.
| WMS | 7.1.3.1.2 | 49 | 1 | E | Stream-Data | Need to define Stream-Data
| ADH | 7.1.3.1.3 | 49 | 30 | T | Auth | When we define an Authentication Policy, we will need to add an Authentication frame type to this table. |  | Auth. Policy is being investigated.
| WMS | 7.1.3.1.3 | 49 | 20-40 |  | Frame Types | No coherent poloicy of what is a frame and what is a command | XSI has a recommendation
| WMS | 7.1.3.1.3, 7.2, 7.4 |  |  |  | Commands | It is not clear why some things have unique frames and others are commands. | XSI has a proposal for an alternative arrangement of frames and commands
| WMS | 7.1.3.1.4 | 49 | 44+ |  | Frame Fields | Is Frame Position obsolete, or do we want to use this to allow a transmitter to tell a receiver that it has no more frames to send for that GTS slot? Receiving STA would have to wait a defined interval after ACK to ensure no retransmission due to lost ACK.
| WMS | 7.1.3.1.6 | 51 | 50+ |  | Frame Fields | Is Duration field needed anymore? | Eliminate Duration Field
| WMS | 7.1.3.1.8 | 50 | 27-31 |  | Coord. Repeater | It is not clear if this set both from the STA to Coordinator and coordinator to STA?
| MkS | 7.1.3.1.8 |  |  |  | Repeater | This name should be changed to “Repeater Service”. Any station should be able to serve in the capacity of a repeater at the request of an initiator station. The requested station is not obligated to serve in that capacity unless it is the current Coordinator, but it should be allowed to use this field if it accepted the request of a station and is serving in this capacity. This capability is required to support some protocol’s at layers that are above the MAC layers. | Please change Coordinator Repeater Service to Repeater Service.
| ADH | 7.1.3.2 | 50 | 36 | T | PNID | How is the PNID generated? Is it based on the coordinator's MAC address? Is it some PRN generated 2 octet value? | Please Clarify.
| ADH | 7.1.3.3 | 50 | 42 | t | Assoc | Are the addresses sequentially assigned to each associating device by the coordinator? Is it similar to the method used by 802.15.1? Does the coordinator keep a data base of device MAC addresses and assigned device addresses?
| WMS | 7.1.3.3 | 50 | 52 |  | multicast | Use FD instead of FF for multicast. Then only stations with multicast enabled will pass up multicast.
| ADH | 7.1.3.4 | 51 | 7 | t | StrmMgt | What are considered non-stream data? Command packets? ACKs? What about short message packets? Is an asynchronous bulk transfer of data considered a non stream data type? Or is it a type of streaming data?
| WMS | 7.1.3.4 | 51 | 4-10 |  | Frame Fields | How is a packet from the upper laysers mapped to a Stream index?
| Mks | 7.1.3.4 |  |  |  | StrmMgmnt | Since the stream is associated with a source address, the standard to assess this field should be how many possible streams could a source create. I believe that an 8 bit wide field for 255 streams would be more than enough. In any case, a justification for the 16 bit width is necessary if it is to be kept. | Reduce the StreamIndex Field from 16 bits to 8 bits.
| MkS | 7.1.3.5 |  |  |  | Frag | Add to the explanation the following three examples showing the number sequencing for the following three cases: 1. Single fragment sequence of error-free frames; 2. Multiple fragment sequence of error-free frames; 3. Multiple fragment sequence with errors and retries. | Please provide additional detail.
| ADH | 7.1.3.5.1 | 51 | 30 | e | Frag | modulo is mispelled | Replace module with modulo.
| ADH | 7.1.3.5.1 | 51 | 32 | t | StrmMgt | How many counters and streams can a device support? How many can a coordinator support?
| ADH | 7.1.3.5.2 | 51 | 40 | e | Frag | Shouldn't Frag Number explanation come before Sequence number explanation?
| ADH | 7.1.3.6 | 52 | 1 | t | Duration | So this means that the duration indicates the time remaining in the slot. Not the length of the transmission packet in units of time.
| ADH | 7.1.3.6 | 52 | 4 | t | Duration | With the elimination of the explicit token passing mechanism, isn't the duration information as explained here unnecessary? | Please Clarify.
| ADH | 7.1.3.6 | 52 | 9 | E | Duration | Huh? | Please clarify?
| MkS | 7.1.3.6 |  |  |  | Duration | For an efficient protocol this should either be the duration up to and including the FCS or the number of bytes in the “body”. This allows the system to define the precise point where the frame is judged as valid or invalid without any computation. If the duration is corrupted, then the end of the sequence is defined by the overrun condition. Since the duration of the slot is transmitted in the beacon, the duration of the time between the end of the frame and the end of the slot can be computed.
| ADH | 7.1.3.8 | 52 | 30 | t | FrmBody | is this assuming that encryption and or FEC will add an additional 18 bytes to the length of the payload? This seems to assume that the maximum payload size is constrained to 2048 bytes. | Please clarify.
| WMS | 7.2, 7.4 |  |  |  | Commands | It is hnot clear why some things are commands and others are unique frames. | We have two alternatives - all frames vs. management and control frames.
| ADH | 7.2.1 | 53 | 26 | e | InfoElements | Information elements are alluded too, but not referenced. | Please add references to appropriate Information element clauses
| MkS | 7.2.1` | 53 | 27-41 |  | FrameType | In order to allow for the future possibility at least one additional mode of MAC operation, I ask that the beacon frame body contain one reserved byte (or no fewer than 3 bits) between the Device ID field and the Network Synchronization Parameters. This will compensate for changes in the Channel Time Allocation, and other fields that remove this multi-mode possibility from the standard. The use, if any, of this reserved field will depend on the normal TG3 technical voting procedures, but having the reserved bits will prevent permanently locking the MAC into both a single mode of operation and the current performance tradeoffs. These performance tradeoffs may not be sufficient to address all of the desired WPAN applications and markets of our members and we opportunity to address this issue.
| ADH | 7.2.3 | 54 | 36 | e | CoordSel | What types of connections? Wired? Or number of active nodes connected? | Please Clarify
| ADH | 7.2.3 | 54 | 40 | E | CoordSel | What is meant by system memory? Is it host controller memory? Is it memory associated directly with the MAC controller? | Please Clarify
| ADH | 7.2.4 | 56 | 49 | T | Assoc | Authentication Process needs to be defined before we have a valid association policy. | Please Define. | Auth. Policy is being investigated.
| ADH | 7.2.4 | 56 | 25 | t | Auth | Isn't this better suited for inclusion in an authentication frame type? |  | Auth. Policy is being investigated.
| WMS | 7.2.4 | 56 | 16-19 |  | Assoc | Why is Network ID field null in Association Requests from un-associated STAs?
| WMS | 7.2.4 | 56 | 24-34 |  | Assoc. | What is the purpose of the Association Timeout period? | Describe how it is used or remove
| WMS | 7.2.4 | 56 | 25-35 |  | Assoc. | What is tue purpose of the Allocated Station Address field in the Association Request command? If it is always FE, does it serve any purpose? | Remove the field
| WMS | 7.2.4 | 56 | 25-35 |  | Assoc. | Should we remove the reserved field in the association request frame? It looks like it is just there to keep request and response the same size.
| WMS | 7.2.4 | 57 | 18-28 |  | Assoc. | What is the purpose of the Association Timeout period? | Describe how it is used or remove
| WMS | 7.2.4, 7.2.5 |  |  |  | Assoc. | Remove Challeng Test from Association Request and Response.
| ADH | 7.2.5 | 57 | 7 | ? | Assoc | The response is the ACK. Why send unnecessary information? | Please clarify. Do we ack or not?
| ADH | 7.2.5 | 57 | 28 | E | Assoc | Shouldn't this be an Association Response command format? | Change Label of Figure 8 to correctly identify the Frame type
| ADH | 7.2.5 | 57 | 44 | E | Assoc | Reason codes should be defined here first
| ADH | 7.2.6 | 58 | 18 | e | Assoc | Reason "0" seems more appropriate for the Association Response Reason Code Field. | Separate the Assoc response reasons from the disassociate request reasons.
| ADH | 7.2.6 | 58 | 20 | e | Assoc | Reason "1" seems more appropriate for the Association Response Reason Code Field. | Separate the Assoc response reasons from the disassociate request reasons.
| ADH | 7.2.6 | 58 | 31 | e | Assoc | Reason "2" seems more appropriate for the Association Response Reason Code Field. | Separate the Assoc response reasons from the disassociate request reasons.
| ADH | 7.2.6 | 58 | 9-13 | E | Assoc | Why are the command type and length fields included in the Disassociation Request Frame format? Wouldn't it be sufficient to just have Station Device ID, Reason Code and Reserved? | Remove Command Type and Length from Disassociation Request Frame Format.
| WMS | 7.2.6 | 58 | 1,3,14 |  | Assoc. | Remove "Request" from " Disassociation Request" - There is no response
| WMS | 7.2.6 | 58 | 8-14 |  | Assoc. | Why is station device ID needed in Disassociation Request? Is this a directed Frame or broadcast?
| ADH | 7.2.7 | 59 | 32 | t | RTS/CTS | Why do we need CTS now that VTS is no longer an access method? | Remove RTS and CTS completely from the CAP and CFP
| ADH | 7.2.7 | 59 | 30-33 | t | RTS/CTS | Do we need a null payload Command Frame to serve as an RTS? | Recommend RTS during the CAP be dropped.
| WMS | 7.2.7 | 58 | 35-54 |  | Commands | Is there a strong reason to have multiple commands in a frame?
| ADH | 7.2.8 | 59 | 43 | t | StrmMgt | Too many TBDs for the Stream Data frame format. | Please provide specific ranges or values regarding Encryption field and max length of the data field.
| ADH | 7.3.2 | 61 | 22 | t | Synch | VTS was removed as an access method. | Eliminate Avg time allocated for Sync slots and eliminate Avg. Time Allocated for GTSs. Consequently change Length field to 20.
| ADH | 7.3.2 | 62 | 1-3 | t | Synch | VTS has been removed so there is no need to define an Avg Time Allocted for sync slots. | remove Avg. time allocated for sync slots definition.
| ADH | 7.3.2 | 62 | 5-6 | t | Synch | This paragraph defines Min-Slot Duration | Do we need it? If not, remove.
| ADH | 7.3.2 | 61 | 15 | e | Synch | WPANs are piconets not LANS | Please change Network Synch to PicoNet Synch.
| WMS | 7.3.2 | 61 | 39-40 |  | Superframe Duration | 0-524280 KuS is too large a range for superframe duration | Use 125 uS as the base unit, and have it be multiples of 1 to 1023 units
| ADH | 7.3.4 | 63 | 11 | e | DCS | The text doesn't indicate the need for the Length field being being longer than 2 Octets.. | Length needs to be reduced to 2 Octets,
| ADH | 7.3.4 | 63 | 17 | t | Synch | Values for the New Channel Index are undefined. | Please define the TBD regarding channel index values.
| ADH | 7.3.5 | 62 | 30 | T |  | A WPAN does not have the concept of a BSS. It supports the concept of a PAN Service Set (PSS). | Convert BSS to PSS | Delete this open issue
| ADH | 7.3.5 | 63 | 28 | T | Assoc | These MLME signals(MLME-Join-Network.request, MLME-Establish-Network.request, and MLME-Join-or-Establish-Network.request) need to be defined in the MLME clause. See c6.3.6.1, c6.3.10.1 and c6.3.3.xxx. | The MLME-Join-Network.request/confirm/indication signals correspond in function to the MLME-Associate.request/confirm/indication signals. So continue to use MLME-Associate… . The MLME-Establish-Network.request/confirm signals correspond to the MLME-Start.request/confirm signals. So continue to use MLME-Start... . The MLME-Join-or-Establish-Network.request signal needs to be evaluated as to whether it is worthwhile specifying.
| ADH | 7.3.6 | 64 | 1 | T | Auth | Security Parms are TBD. | Please identify security parms. | Auth. And Privacy Policy is being investigated.
| ADH | 7.3.7 | 64 | 5 | T | PwrMgt | Power Save Parms are TBD. | Please define TBD PwrSve Parms | P. Kinney is currently adding more detail to his HH submission.
| ADH | 7.3.8 | 64 | 9 | T | TxPwr | Transmit Pwr Cntl Parms are TBD. | Please define.
| ADH | 7.3.9 | 64 | 20-25 | E | CTA | SC-TDMA has been eliminated as an access mechanism. | Omit.
| ADH | 7.3.9 | 64 | 41 | E | CTA | Since VTS has been eliminated as an access algorithm there is no longer any need to differentiate between CTAs. | Get rid of the CTA Type field.
| ADH | 7.3.9 | 64 | 53-54 | E | CTA | Omit the second half of L53 which refers to SC-TDMA. Also, I would propose elminating the whole concept of a CTA Type since 15.3 no longer supports SC-TDMA. | Get rid of the CTA Type field.
| ADH | 7.3.9 | 65 | 24-54 | E | CTA | VTS was removed as an access method. | Omit the whole description of CTA Type since this field is no longer required nor any of its sub-fields.
| ADH | 7.3.9 | 65 | 3-7 | E | CTA | Omit reference to SC-CTA and VTS since SC-TDMA has been removed from the spec. | Remove references to SC-CTA.
| ADH | 7.3.9 | 65 | 8-9 | E | CTA |  | Remove references to SC-CTA.
| ADH | 7.3.9 | 66 | 1-31 | E | CTA | The concept of CTA type is no longer needed, since VTS/SC-TDMA has been eliminated. | Remove Table 39.
| WMS | 7.3.9 | 64 | 14+ |  | CTA | Is there any way to limit the number of CTAs that are assigned to a terminal? Would this be a negotiated parameter? | Please Clarify
| ADH | 7.3.9 | 64 | 39-49 | e | CTA | Since VTS is no longer supported there is no need for CTA Type Field | Please remove CTA Type field
| WMS | 7.3.9 | 64 | 39-49 |  | CTA | Is STA Address source STA address. | Please clarify.
| WMS | 7.3.9 | 64 | 39-49 |  | CTA | Destination STA address should be added | Please add.
| WMS | 7.3.9 | 64 | 39-49 |  | CTA | Max slot duration field is redundant and should be3 removed. The start of the next GTS slot is the end of the pervious one. | Eliminate Max Slot Dutation field
| WMS | 7.3.9 | 64 | 39-49 |  | CTA | Device ID field should be removed | Please remove
| WMS | 7.4.1 | 67 | 48+ |  | CFP | How long is a cfp request good for? One superframe, or until the next request?
| ADH | 7.4.1.1 | 68 | 15 | E | CTA | VTS (aka SC-TDMA) is no longer being supported. | Consequently get rid of the Request Type field
| ADH | 7.4.1.1 | 68 | 36-38 | E | CTA | These three lines are no longer needed given that VTS is no longer part of the baseline. | Please remove the indicated lines of text.
| WMS | 7.4.1.1 | 68 | 11-22 |  | Latency | What does "Latency" Mean in a channel time request? Is it latency from the time the request is mad until the slot is assigned? The time bewtween slots? | Define "latency"
| WMS | 7.4.1.1 | 68 | 1-9 |  | Latency | Why does a station make requests for different levels of "latency?" Doesn't isochronous demand low latency and asynchronous is latency insensitve? | Remove Latency from the channel time request since it is implied by isochronous vs. asynchronous.
| WMS | 7.4.1.2 | 68 | 39+ |  | Commands | What is the purpose of the Channel Time Grant command if it has the same information as the Beacon? | Please Clarify.
| ADH | 7.4.3 | 71 | 1-2 | e | Repeater | So the coordianator is terminating the repeater service between the destination device and the destination device? Shouldn't this say that the service is being terminated between the source transmission device and the destination device? | Please provide clarification.
| ADH | 7.4.3.3 | 70 | 41 | t | Repeater | Which station? source or destination? | Please provide clarification.
| WMS | 7.4.4 | 71 | 9-35 |  | Commands | Is the Remain Quiet Command needed, or can the coordiator accomplish this by setting CTAs to zero?
| ADH | 7.4.6 | 72 | 46 | t | CoordHndOff | What is the preferred range for this duration? | Please Clarify.
| ADH | 7.4.7.1 | 73 | 20-21 | E | DevInfo | Line 21 is unclear in its meaning | Please clarify.
| ADH | 8.1 | 79 | 49-54 | T | Assoc | Define MLME.Join.Network.request,MLME-Establish-Network.request ,etc… | The MLME-Join-Network.request/confirm/indication signals correspond in function to the MLME-Associate.request/confirm/indication signals. So continue to use MLME-Associate… . The MLME-Establish-Network.request/confirm signals correspond to the MLME-Start.request/confirm signals. So continue to use MLME-Start... . The MLME-Join-or-Establish-Network.request signal needs to be evaluated as to whether it is worthwhile specifying.
| ADH | 8.1.2 | 80 | 41 | T | PNID | Why not just use the coordinator's MAC address for the PicoNetID?
| ADH | 8.1.3 | 81 | 31 | T | CoordSel | So where is the table and its contents? | Please provide correct reference.
| ADH | 8.1.3 | 81 | 36 | t | CoordSel | Why doesn't the losing AC just keep itsTx quiet? Why does it need to send a signal indicating that it has removed itself?
| ADH | 8.1.3 | 81 | 39 | t | CoordSel | If all the ACs were comparing parameters then the one with the highest ranking would already know that it is the new coordinator for the piconet. | Simplify Coordinator Selection Process.
| ADH | 8.1.4 | 82 | 15-27 | E | Assoc | This diagram would be much clearer if it was redone as a Message Sequence Chart (MSC). | Redo Figure 2 as a message sequence chart.
| ADH | 8.1.4 | 82 | 33 | t | Assoc | Why not assign the AS-AD sequentially?
| WMS | 8.1.4 | 81 | 49-54 |  | Assoc. | What DA does the coordinator use to send the Association Response? Broadcast? FE?
| ADH | 8.1.4 | 81 | 51 | t | Assoc | Cross check the Association sequence against the association frame format types in the Frame Format Clause.
| WMS | 8.1.4 | 82 | 13-28 |  | Assoc. | If Requester misses the response, It will NEVER receive the directed frame because it doesn' know its Station Address
| ADH | 8.1.5 | 82 | 38-40 | e | Assoc | This paragraph should include a reference to the Frame Format Clause 7.2.6 regarding these signal types. | Please provide a reference in the text to Frame Format Clause 7.2.6.
| ADH | 8.1.6 | 82 | 45 | E | Auth | The Authentication Clause should come before the Association Clause. Why allow Association if you haven't been Authenticated to some level of Security? | Move Auth. Clause 8.1.6 to 8.1.4 and slip 8.1.4 to 8.15 and 8.1.5 to 8.1.6.
| ADH | 8.1.7 | 82 | 49-54 | T | DevReg | This scenario works fine for a non secure public implemetation. However, there needs to be a more secure scenario provided as well. | The policies of device registration and association are dependent upon the Security policies defined for a piconet environment. | Auth. And Privacy Policies are being investigated.
| ADH | 8.1.8 | 83 | 9-18 | T | CoordHndOff | Does this mean that all the devices originally associated with the first AC now have to reassociate themselve with the new coordinator? Or does the new coordinator use the same PNID as the original coordinator? If it does reuse the PNID does this represent a security problem?
| WMS | 8.1.8 | 83 | 7+ |  | CoordHndOff | During Coordinator Handover, all stations need to chage the SA and DA information for connections with the new coordiator. | Coordinator handover could be simplified by assigning a station that is coordinator two station IDs, one (all 0's) for traffic destined for the coordinator function, and another for all other traffic b ound for the station.
| ADH | 8.10 | 98 | 38 | T | PwrMgt | Power Mgt. needs to be defined. | Please Define.
| WMS | 8.10 | 98 | 36-40 |  | Power Management | Should we support remote wake-up?
| ADH | 8.2.1 | 84 | 21-22 | E | IFS | The concept of VTS has been discontinued. Consequently, we no longer need to support the MIFS duration. | Remove References to MIFS since VTS is no longer supported.
| ADH | 8.2.1 | 84 | 23 | t | IFS | How long is a slot? Is this slot the same as a GTS? Or is it the same as a backoff slot? | Please clarify.
| ADH | 8.2.1 | 84 | 27-28 | E | IFS | Huh? | Please Clarify.
| ADH | 8.2.1 | 84 | 31 | t | RTS/CTS | With the elimination of VTS do we still need NAV? I hope not. It seems an unnecessary complication. | Remove NAV from the specification
| ADH | 8.2.1 | 84 | 35 | E | IFS | VTS has been eliminated as an access method. | Please remove reference to VTS
| ADH | 8.2.2 | 84 | 47-54 | E | NAV | Since VTS has ben removed, why do we need NAV? | Get rid of the NAV since VTS is no longer an issue. Plus the CAP will not need it either.
| ADH | 8.2.3 | 85 | 17-30 | T | RTS/CTS | This section needs to reworked because, I don't anticipate messages during the CAP to be multi fragment messages. Consequently, there will be no need for an RTS/CTS sequence at the beginning of the fragment sequence. | Remove RTS and CTS from the CAP since the CAP will not support fragmented messages.
| ADH | 8.2.3.1 | 85 | 51 | E | NAV | Why is NAV being defined for a MAC that no-longer supports VTS? | Get rid of the NAV since VTS is no longer an issue. Plus the CAP will not need it either.
| ADH | 8.2.3.2 | 86 | 6-12 | E | RTS/CTS | Hidden nodes are a problem for CSMA based systems not GTS TDD systems. | Remove this section on hidden node since VTS has been dropped.
| WMS | 8.2.3.2 | 86 | 6-12 |  | RTS/CTS | IF only short frames are sent in the CAP, there is no need for RTS/CTS | Remove RTS and CTS completely from the CAP and CFP
| ADH | 8.2.4 | 86 | 33-38 | E | CFP | VTS has been eliminated as an access method. | Remove this paragraph regarding CFP being split into GTS and VTS
| ADH | 8.2.4.3 | 88 | 49-54 | E | CFP | Support for VTS has been eliminated. | Remove the SCP clause
| ADH | 8.2.4.4 | 86 | 43-49 | E | CFP | VTS has been removed as an access method. | Remove this clause regarding Explicit Token passing
| ADH | 8.2.4.4 | 90 | 22 | E | CFP | VTs has been eliminated as an access method. | Remove reference to SCP
| ADH | 8.2.5 | 90 | 28 | t | RTS/CTS | Why does GTS need an RTS? | Recommend RTS during the GTS be dropped.
| ADH | 8.2.5 | 90 | 33-34 | E | RTS/CTS | Get rid of this sentence since VTS has been eliminated as an access method. | Remove RTS/CTS it isn't needed with VTS gone.
| ADH | 8.2.7 | 90 | 44 | E | NAV | If VTS is no longer an issue, then why do we need NAV rules of access? | Remove the reference to NAV and replace with reference to Contention based channel access and Backoff Procedure.
| ADH | 8.2.7 | 91 | 1-6 | E | CFP | VTS has been eliminated as an access algorithm. | Remove these two paragraphs
| ADH | 8.3.1 | 91 | 21-23 | T | TSF | My Kiss meter is starting to red line. Is there a simpler method of doing. For instance 15.1 may have an approach that is less complex.
| EdNote | 8.3.1 | 91 | 37-38 | t | TSF | What is the size of the TSF clock? How many counts before it rolls over? | Please specify
| WMS | 8.3.1 | 91 | 18+ |  | tsf | If we get ride of TSF and replace it with becon number and offset time, a reference point will be required. The current reference point is the TSF field.
| Ol | 8.3.2 | 91 | 42-43 | t | TSF | TSF clock accuracy: +/- % accuracy or x ppm? | Please specify
| ADH | 8.4.3 | 94 | 48-49 | T | DataPriority | I disagree with the statement that the priority algorithms are beyond the scope of this standard. One of the problems BT type devices are running into is the problem of interoperability. If two or more devices have different rules for priority of data transmissions, I would expect a failure to communicate.
| WMS | 8.6 | 95 | 14-33 |  |  | Where are delayed ACK parameters negotiated?
| ADH | 8.6.3 | 95 | 41-44 | t | ReTx | This implies that the assigned slot duration is longer than the MTU+SIFS+ACK duration. This has implications for the scheduling algorithm.
| ADH |  | 87 | 2-46 | E | CFP | Explicit token passing was voted out of the specification during the HH meeting. | Remove all reference to explicit token passing as a means of giving a follow on GTS Packet Transmission an earlier start time.
| WMS | [5 empty] | When are Control and management frames sent? | Send only during assigned GTS slots, not CAP.