## IEEE-Cover
November 2000 |  | IEEE P802.15.3-00/354r1
IEEE P802.15
Wireless Personal Area Networks
Project | IEEE P802.15 Working Group for Wireless Personal Area Networks (WPANs)
Title | P802-15_TG3 MAC Open Issues List
Date Submitted | [April, 2001]
Source | [Allen D. Heberling] | Voice: [(703)-269-3022]
| XtremeSpectrum, Inc. | Fax: [ ]
| [8133 Leesburg Pike] | E-mail: [adheberling@ieee.org ]
[ Vienna, VA 22182 ]
Re: | 00000d02P802-15-3_Draft-Standard.pdf
Abstract
Purpose | [This document provides a home for all comments, open issues and suggested resolutions concerning the TG3 MAC clauses specified in 00000d02P802-15-3_Draft-Standard.pdf. In addition, this document will keep a running status of the disposition of the suggested resolutions.]
Notice | This document has been prepared to assist the IEEE P802.15. It is offered as a basis for discussion and is not binding on the contributing individual(s) or organization(s). The material in this document is subject to change in form and content after further study. The contributor(s) reserve(s) the right to add, amend or withdraw material contained herein.
Release | The contributor acknowledges and accepts that this contribution becomes the property of IEEE and may be made publicly available by P802.15.

## OpenIssuesList
Commenter's Initials | Draft Version Number | Clause number e.g., 8.10.2 | Page number e.g., 1-1130, etc. | Line number e.g., 1-54 | Type of comments (E/e/T/t) | Class of Problem | Comment/Rationale (Issue and reasoning behind it.) | Recommended change (What change(s) it would take to make this clause acceptable.) | Disposition/Rebuttal (Do not write here during ballot phase; this is for comment resolution phase.)
WMS |  | 3.28 | 6 | 20 |  | Definitions | Time slot is incorrectly defined as 625 uS long. | Please provide correct definition. | Insert the correct definition.
WMS |  | 4. | 8 |  |  | Acronyms | IFS, RIFS, SIFS, TIFS, MIFS are missing from the acronym clause. | Please provide accronyms | Please add acronyms to acronym list and definition to definitions list.
ADH |  | 5 | 12 | 30 | E | OvrView | The overview clause is incomplete. | Please complete.
ADH |  | 5.2 | 11 | 30-31 | E | OvrView | This sentence is inaccurate. | This sentence needs to be struck.
ADH |  | 5.2.2 | 12 | 4-5 | E | OvrView | This sentence needs to be reworked to emphasize the concept of access portals and minimize the inferred LAN capability. | Please rework sentence to minimize inferred LAN bias.
ADH |  | 6.1 | 13 | 16-17 | t | SNMP | What is meant by standard management protocols? Does this statement imply support for SNMP? | Please Clarify | R. Roberts will remove reference to SNMP
ADH |  | 6.1 | 13 | 32-33 | e |  | What SAP is being referenced? | Delete this Open Issue
ADH |  | 6.1 | 14 | 20 | e | PIB | Are we supporting a MIB? | Rename MIB, PIB. | Done
ADH |  | 6.1 | 14 | 8 | e | PIB | Are we supporting a MIB? | Rename MIB, PIB. | Done
ADH |  | 6.2 | 14 | 36 | e | PIB | Are we supporting a MIB? | Replace Management Information Base with Personal Area Networking Information Base(PIB) | Done
WMS |  | 6.3 | 15 | 32-42 |  | MLME SAP | It would be nice to have a list of primatives and a short description | Please add the appropriate definitions. | R. Roberts will add an MLME primitives table similar to the one for the PHY.
ADH |  | 6.3.1.1 | 16 | 19-24 | t | Synch | Are we going to support a DTIM mechanism? | Please provide justification.
RDR |  | 6.3.1.1 | 15 | 48 | T | PwrMgt | MLME-Powermanagment.request needs to be made consistent with 15.3 Powermanagement Policy |  | P. Kinney is currently adding more detail to his HH submission.
ADH |  | 6.3.2.1 | 17 | 20 | t | Scan | Why do we need a PicoNet Type? It isn't like we are going to be supporting an IBSS and a BSS. | Eliminate PicoNetType Parm | Done
ADH |  | 6.3.2.1 | 17 | 23 | t | Scan | Since ScanType is Passive | Remove ScanType | Done
ADH |  | 6.3.2.1 | 17 | 24 | t | Scan | Since ScanType is Passive | Remove ProbeDelay | Remove ProbeDelay
ADH |  | 6.3.2.1 | 17 | 21 | e | PNID | A WPAN is not a LAN so why the reference to NetworkID? | Replace NWID with PNID(PicoNetID) | Done
ADH |  | 6.3.2.1 | 17 | 23 | t | Scan | Are we going to support active and passive scanning? | Settle on Passive Scanning & Remove ScanType | Done
ADH |  | 6.3.2.1 | 17 | 36 | e | Scan | To which frame exchange sequence are you referring. | Please Clarify. | (Rick Roberts Will provide clarifying text)
ADH |  | 6.3.2.2 | 17 | 40 | e | Scan | MLME-Scan.confirm paragraph description needs to be rewritten. | Recommend: This primitive and its parameters, which were collected during the scan process, is returned upon completion of the scan process. | Add: This primitive and its parameters, which were collected during the scan process, is returned upon completion of the scan process.
ADH |  | 6.3.3.1 | 19 | 46 | T | Synch | MLME-Join.request as defined here is not consistent with the way it is defined in C8.1.1. | Change MLME-Join.request to MLME-Synch.request. Also need to do the same for MLME-Join.confirm. Change join failure timeout to synch failure timeout. Eliminate probe delay. | Change MLME-Join.request to MLME-Synch.request. Also do the same for MLME-Join.confirm. Change JoinFailureTimeout to SynchFailureTimeout. Eliminate Probe Delay. Change text regarding PiconetDescriptionSet
MCO |  | 6.3.3.1 | 19 | 46 | T | Synch | Should Operation Rate Set be added back in?r | Resolve this.
ADH |  | 6.3.3.1 | 19 | 51 | e | Synch | Change BSSDescription to PSSDescription | Please make the change since we need to make a distinction between LANs and PANs. Change to PSSDescription | Change to PicoNetDescription
ADH |  | 6.3.3.x | 19 | 51 | T | Assoc. | Need to add these MLME signals : MLME-Join-Network.request, MLME-Join-Nework.indication, MLME-Unjoin-Network.request, MLME-Unjoin-Network.indication, | The MLME-Join-Network.request/confirm/indication signals correspond in function to the MLME-Associate.request/confirm/indication signals. So continue to use MLME-Associate… . The MLME-Unjoin-Network.request/confirm/indication signals correspond to the MLME-Disassociate.request/confirm/indication signals. So continue to use MLME-Disassociate... . | Rather than join and unjoin, use associate and disassociate consistent with frame format 7.3..4 and 8.1.4.in Draft 04.Change peer address to Device ID. Add allocated device address field; retain capability information; Association Failure Timeout needs to be made consistent with Association timeout period {Rick Roberts)
ADH |  | 6.3.3.x | 19 | 54 | t | Assoc./Estab | Do we really need MLME-Join-or-EstablishPicoNet.request and a MLME-Join-or-EstablishPicoNet.indication? Why not MLME-scan and then MLME-Start? Let the SME take care of the sequence. | Do not adopt a combo signal name. | Eliminate combo commands and use the existing commands for associate and MLME-start.
RDR |  | 6.3.4 | 21 | 14-54 | T | Auth | Authentication Process needs to be defined. Currently, TBD. | Please Define. | Auth. Policy is being investigated.
ADH |  | 6.3.4.1 | 21 | 18 | T | Auth | Until we define an Authentication Policy there is no point in defining an MLME-Authenticate.request signal and its parameters. | Please Remove. | Auth. Policy is being investigated.
ADH |  | 6.3.4.2 | 22 | 6 | T | Auth | Until we define an Authentication Policy there is no point in defining an MLME-Authenticate.confirm signal and its parameters. | Please Remove. | Auth. Policy is being investigated.
ADH |  | 6.3.4.3 | 23 | 1 | T | Auth | Until we define an Authentication Policy there is no point in defining an MLME-Authenticate.indication signal and its parameters. | Please Remove. | Auth. Policy is being investigated.
ADH |  | 6.3.5 | 23 | 35 | T | Auth | Until we define an Authentication Policy there is no point in defining MLME-DeAuthenticate.xxx signals and their parameters. | Please Remove. | Auth. Policy is being investigated.
RDR |  | 6.3.5 | 23 | 35 | T | Auth | De-Authenticate Policy is undefined in 802.15.3 | Please Remove. | Auth. Policy is being investigated.
ADH |  | 6.3.6.1 | 25 | 44 | t | Assoc | PeerSTAAddress is inconsistent with Device ID parm in 7.2.4 | Change PeerSTAAddress to DeviceID | Change PeerSTAAddress to DeviceID
ADH |  | 6.3.6.1 | 25 | 44-46 | e | Assoc | Assoc.req Parms are not in the same order as those in 7.2.4 | Switch parm positions Capability Info field with the Assocciation Timeout field. Add an AD-AD field between Capability field and Assoc. Timeout Period | Switch parm positions Capability Info field with the Assocciation Timeout field. Add an AD-AD field between Capability field and Assoc. Timeout Period
ADH |  | 6.3.6.3 | 27 | 8 | e | Assoc | Parm name is inconsistent with the frame format parameter name | Replace PeerSTAAddresss with DeviceID | Replace PeerSTAAddresss with DeviceID
MCO |  | 6.3.8.3 | 33 | 40 |  | DisAssoc | Parameter name is inconsistent with the frame format parameter name. | Change Parmeter name to the frame format name | Change Parmeter name to the frame format name:DevID
MkS |  | 7.1.2 | 48 | 7-20 |  |  | The implementation of almost any second mode of MAC operation will require some additional information in the MAC header. I therefore request 1 byte be reserved so that the possibility of additional MAC functionality is not eliminated from the standard. |  | This item to be discussed during telecons
MkS |  | 7.1.2 | 48 | 7-20 |  |  | Please explain the need for two bytes for the Stream Index. It is my contention that more than 255 simultaneous streams from any single member of the network is unlikely. |  | This item to be discussed during telecons
MkS |  | 7.1.3 | 51 | 3 |  | Duration | The duration of the slot is transmitted in the beacon in the case of GTS, which will allow the computing of the duration of the time between the end of the frame and the end of the slot. |  | Withdrawn
WMS |  | 7.1.3.1.2 | 49 | 1 | E | Stream-Data | Need to define Stream-Data
WMS |  | 7.1.3.1.2 | 49 | 5-12 | t | AckPolicy | Request an Extension to the current ACK policy. | Make use of the reserved bit assignment indicated in 7.1.3.1.2 | WMS will provide supporting Text for his recommendation.Plus comments.
ADH |  | 7.1.3.1.3 | 49 | 30 | T | Auth | When we define an Authentication Policy, we will need to add an Authentication frame type to this table. |  | Auth. Policy is being investigated.
WMS |  | 7.1.3.1.3 | 49 | 20-40 |  | Frame Types | No coherent poloicy of what is a frame and what is a command | XSI has a recommendation | Adopt WMSs FrameType table in doc: 01250r0
WMS |  | 7.1.3.1.3, 7.2, 7.4 |  |  |  | FrameType | It is not clear why some things have unique frames and others are commands. | XSI has a proposal for an alternative arrangement of frames and commands | Adopt WMSs FrameType table in doc: 01250r0
WMS |  | 7.1.3.1.4 | 49 | 44+ |  | Frame Fields | Is Frame Position obsolete, or do we want to use this to allow a transmitter to tell a receiver that it has no more frames to send for that GTS slot? Receiving STA would have to wait a defined interval after ACK to ensure no retransmission due to lost ACK. | Remove frame position. | Remove frame position sub clause.
WMS |  | 7.1.3.1.6 | 51 | 50+ |  | Frame Fields | Is Duration field needed anymore? | Eliminate Duration Field | Eliminate duration field in MAC header and the clause text.
WMS |  | 7.1.3.1.8 | 50 | 27-31 |  | Coord. Repeater | It is not clear if this set both from the STA to Coordinator and coordinator to STA?
MkS |  | 7.1.3.1.8 |  |  |  | Repeater | This name should be changed to “Repeater Service”. Any station should be able to serve in the capacity of a repeater at the request of an initiator station. The requested station is not obligated to serve in that capacity unless it is the current Coordinator, but it should be allowed to use this field if it accepted the request of a station and is serving in this capacity. This capability is required to support some protocol’s at layers that are above the MAC layers. | Please change Coordinator Repeater Service to Repeater Service. | Change name to Repeater Service and the text to reflect that member stations could serve as repeaters.
ADH |  | 7.1.3.2 | 50 | 36 | T | PNID | How is the PNID generated? Is it based on the coordinator's MAC address? Is it some PRN generated 2 octet value? | Please Clarify.
ADH |  | 7.1.3.3 | 50 | 42 | t | Assoc | Are the addresses sequentially assigned to each associating device by the coordinator? Is it similar to the method used by 802.15.1? Does the coordinator keep a data base of device MAC addresses and assigned device addresses? |  | The coordinator will assign addresses in sequence except when assigning addresses from stations that have disassociated.
WMS |  | 7.1.3.3 | 50 | 52 |  | multicast | Use FD instead of FF for multicast. Then only stations with multicast enabled will pass up multicast. | Use FD instead of FF for multicast. Then only stations with multicast enabled will pass up multicast. | Use FD instead of FF for multicast. Then only stations with multicast enabled will pass up multicast.
ADH |  | 7.1.3.4 | 51 | 7 | t | StrmMgt | What are considered non-stream data? Command packets? ACKs? What about short message packets? Is an asynchronous bulk transfer of data considered a non stream data type? Or is it a type of streaming data?
WMS |  | 7.1.3.4 | 51 | 4-10 |  | Frame Fields | How is a packet from the upper laysers mapped to a Stream index?
Mks |  | 7.1.3.4 |  |  |  | StrmMgt | Since the stream is associated with a source address, the standard to assess this field should be how many possible streams could a source create. I believe that an 8 bit wide field for 255 streams would be more than enough. In any case, a justification for the 16 bit width is necessary if it is to be kept. | Reduce the StreamIndex Field from 16 bits to 8 bits.
MkS |  | 7.1.3.5 |  |  |  | Frag | D03 Add to the explanation the following three examples showing the number sequencing for the following three cases: 1. Single fragment sequence of error-free frames; 2. Multiple fragment sequence of error-free frames; 3. Multiple fragment sequence with errors and retries. | Please provide additional detail. | Suggest message sequence diagram to illustrate each of the 3 cases.
ADH |  | 7.1.3.5.1 | 51 | 30 | e | Frag | modulo is mispelled | Replace module with modulo. | Applied in D04
ADH |  | 7.1.3.5.1 | 51 | 32 | t | StrmMgt | How many counters and streams can a device support? How many can a coordinator support?
ADH |  | 7.1.3.5.2 | 51 | 40 | e | Frag | Shouldn't Frag Number explanation come before Sequence number explanation? |  | Withdrawn
ADH |  | 7.1.3.6 | 52 | 1 | t | Duration | So this means that the duration indicates the time remaining in the slot. Not the length of the transmission packet in units of time. |  | Withdrawn
ADH |  | 7.1.3.6 | 52 | 4 | t | Duration | With the elimination of the explicit token passing mechanism, isn't the duration information as explained here unnecessary? | Please Clarify. | See WMS comment on duration frame field.
ADH |  | 7.1.3.6 | 52 | 9 | E | Duration | Huh? | Please clarify? | Withdrawn
MkS |  | 7.1.3.6 |  |  |  | Duration | For an efficient protocol this should either be the duration up to and including the FCS or the number of bytes in the “body”. This allows the system to define the precise point where the frame is judged as valid or invalid without any computation. If the duration is corrupted, then the end of the sequence is defined by the overrun condition. Since the duration of the slot is transmitted in the beacon, the duration of the time between the end of the frame and the end of the slot can be computed. |  | See WMS comment on duration frame field.
ADH |  | 7.1.3.8 | 52 | 30 | t | FrmBody | is this assuming that encryption and or FEC will add an additional 18 bytes to the length of the payload? This seems to assume that the maximum payload size is constrained to 2048 bytes. | Please clarify.
WMS |  | 7.2, 7.4 |  |  |  | Commands | It is hnot clear why some things are commands and others are unique frames. | We have two alternatives - all frames vs. management and control frames. | Adopt WMSs FrameType table in doc: 01250r0
ADH |  | 7.2.1 | 53 | 26 | e | InfoElements | Information elements are alluded too, but not referenced. | Please add cross references to appropriate Information element clauses | Please add cross references to appropriate Information element clauses
ADH |  | 7.2.3 | 54 | 36 | e | CoordSel | What types of connections? Wired? Or number of active nodes connected? | Please Clarify
ADH |  | 7.2.3 | 54 | 40 | E | CoordSel | What is meant by system memory? Is it host controller memory? Is it memory associated directly with the MAC controller? | Please Clarify
WMS |  | 7.2.3.x | 56 | 3 | t | CoordSel | Currently there is no ability for a Coordinator capable device to challenge an existing coordinator for controll of the piconet | Recommend the creation of a Coordinator Challenge Frame | WMS to provide additonal text and MSCs to describe in more detail the protocol involved challenging an existing Coordinator. Also need to evaluate in light of Security Policy.
WMS |  | 7.2.3.x | 55 | 19 | t | CoordSel |  | Recommend changing the Coordinator Selection Fields to more appropriate criteria. | WMS to provide exact details from doc: 01/250r0.
ADH |  | 7.2.4 | 56 | 49 | T | Assoc | Authentication Process needs to be defined before we have a valid association policy. | Please Define. | Auth. Policy is being investigated.
ADH |  | 7.2.4 | 56 | 25 | t | Auth | Isn't this better suited for inclusion in an authentication frame type? |  | Auth. Policy is being investigated.
WMS |  | 7.2.4 | 56 | 16-19 |  | Assoc | Why is Network ID field null in Association Requests from un-associated STAs? | Recommend using in the MAC header the PNID of the PicoNet the device is trying to join. | Replace current text in L16-19 with proposed text
WMS |  | 7.2.4 | 56 | 24-34 |  | Assoc. | What is the purpose of the Association Timeout period? | Describe how it is used or remove | Need Feedback from Raju as to why.
WMS |  | 7.2.4 | 56 | 25-35 |  | Assoc. | What is tue purpose of the Allocated Station Address field in the Association Request command? If it is always FE, does it serve any purpose? | If the purpose is to keep the request and response the same, it makes sense. | Need Feedback from Raju as to why.
WMS |  | 7.2.4 | 56 | 25-35 |  | Assoc. | Should we remove the reserved field in the association request frame? It looks like it is just there to keep request and response the same size. | Remove it. | Remove it.
WMS |  | 7.2.4 | 57 | 18-28 |  | Assoc. | What is the purpose of the Association Timeout period? | Describe how it is used or remove | Need Feedback from Raju as to why.
WMS |  | 7.2.4, 7.2.5 |  |  |  | Assoc. | Remove Challeng Test from Association Request and Response. |  | Auth. Policy is being investigated.
ADH |  | 7.2.5 | 57 | 7 | ? | Assoc | The response is the ACK. Why send unnecessary information? | Please clarify. Do we ack or not? | No ACK.
WMS |  | 7.2.5 | 57 |  | t | Assoc |  | Broadcast the Assoc. Response so everyone can hear the new members address and enter it into their internal member list. | WMS to provide detail of the modified Assoc. response frame.
ADH |  | 7.2.5 | 57 | 28 | E | Assoc | Shouldn't this be an Association Response command format? | Change Label of Figure 8 to correctly identify the Frame type | We still need an association response frame format. D04 does not have a reason ode.
ADH |  | 7.2.5 | 57 | 44 | E | Assoc | Reason codes should be defined here first
ADH |  | 7.2.6 | 58 | 18 | e | Assoc | Reason "0" seems more appropriate for the Association Response Reason Code Field. | Separate the Assoc response reasons from the disassociate request reasons. | Change table in D04
ADH |  | 7.2.6 | 58 | 20 | e | Assoc | Reason "1" seems more appropriate for the Association Response Reason Code Field. | Separate the Assoc response reasons from the disassociate request reasons. | Change table in D04
ADH |  | 7.2.6 | 58 | 31 | e | Assoc | Reason "2" seems more appropriate for the Association Response Reason Code Field. | Separate the Assoc response reasons from the disassociate request reasons. | Change table in D04
ADH |  | 7.2.6 | 58 | 9-13 | E | Assoc | Why are the command type and length fields included in the Disassociation Request Frame format? Wouldn't it be sufficient to just have Station Device ID, Reason Code and Reserved? | Remove Command Type and Length from Disassociation Request Frame Format. | Complete in D40
WMS |  | 7.2.6 | 58 | 1,3,14 |  | Assoc. | Remove "Request" from " Disassociation Request" - There is no response |  | Withdrawn
WMS |  | 7.2.6 | 58 | 8-14 |  | Assoc. | Why is station device ID needed in Disassociation Request? Is this a directed Frame or broadcast? |  | Need Feedback from Raju as to why.
ADH |  | 7.2.7 | 59 | 32 | t | RTS/CTS | Why do we need CTS now that VTS is no longer an access method? | Remove RTS and CTS completely from the CAP and CFP | Applied in D04
ADH |  | 7.2.7 | 59 | 30-33 | t | RTS/CTS | Do we need a null payload Command Frame to serve as an RTS? | Recommend RTS during the CAP be dropped. | Applied in D04
WMS |  | 7.2.7 | 58 | 35-54 |  | Commands | Is there a strong reason to have multiple commands in a frame? |  | TG3 agreed to roll commands into frame types. Consequently, this item is withdrawn.
ADH |  | 7.2.8 | 59 | 43 | t | StrmMgt | Too many TBDs for the Stream Data frame format. | Please provide specific ranges or values regarding Encryption field and max length of the data field. | Raju to provide feedback
ADH |  | 7.3.2 | 61 | 22 | t | Synch | VTS was removed as an access method. | Eliminate Avg time allocated for Sync slots and eliminate Avg. Time Allocated for GTSs. Consequently change Length field to 20. | Applied in D04
ADH |  | 7.3.2 | 62 | 1-3 | t | Synch | VTS has been removed so there is no need to define an Avg Time Allocted for sync slots. | remove Avg. time allocated for sync slots definition. | Applied in D04
ADH |  | 7.3.2 | 62 | 5-6 | t | Synch | This paragraph defines Min-Slot Duration | Do we need it? If not, remove. | Remove minimum slot duration and maximum slot duration.
ADH |  | 7.3.2 | 61 | 15 | e | Synch | WPANs are piconets not LANS | Please change Network Synch to PicoNet Synch. | Change the title of clause 7.3.2
WMS |  | 7.3.2 | 61 | 39-40 |  | Superframe Duration | 0-524280 KuS is too large a range for superframe duration | Use 125 uS as the base unit, and have it be multiples of 1 to 1023 units | Adopt this proposal.
WMS |  | 7.3.3 | 62 |  | t |  |  | Add a MAX GTS field to capabilty Info frame | Add MAX GTS field to capabilty info frame.
ADH |  | 7.3.4 | 63 | 11 | e | DCS | The text doesn't indicate the need for the Length field being being longer than 2 Octets.. | Length needs to be reduced to 2 Octets, | Applied in D04
ADH |  | 7.3.4 | 63 | 17 | t | Synch | Values for the New Channel Index are undefined. | Please define the TBD regarding channel index values. | Applied in D04
ADH |  | 7.3.5 | 62 | 30 | T |  | A WPAN does not have the concept of a BSS. It supports the concept of a PAN Service Set (PSS). | Convert BSS to PSS | Delete this open issue
ADH |  | 7.3.5 | 63 | 28 | T | Assoc | These MLME signals(MLME-Join-Network.request, MLME-Establish-Network.request, and MLME-Join-or-Establish-Network.request) need to be defined in the MLME clause. See c6.3.6.1, c6.3.10.1 and c6.3.3.xxx. | The MLME-Join-Network.request/confirm/indication signals correspond in function to the MLME-Associate.request/confirm/indication signals. So continue to use MLME-Associate… . The MLME-Establish-Network.request/confirm signals correspond to the MLME-Start.request/confirm signals. So continue to use MLME-Start... . The MLME-Join-or-Establish-Network.request signal needs to be evaluated as to whether it is worthwhile specifying. | Use MLME-Associate instead of MLME JoinNetwork. Use MLME Start Request and Start Confirm instead of MLME-Establish-Network.req/confirm. Delete reference to MLME-join-or-establish-network as unnecessary to have combo command. Use instead a sequence of associate & start.
ADH |  | 7.3.6 | 64 | 1 | T | Auth | Security Parms are TBD. | Please identify security parms. | Auth. And Privacy Policy is being investigated.
ADH |  | 7.3.7 | 64 | 5 | T | PwrMgt | Power Save Parms are TBD. | Please define TBD PwrSve Parms | P. Kinney is currently adding more detail to his HH submission.
ADH |  | 7.3.8 | 64 | 9 | T | TxPwr | Transmit Pwr Cntl Parms are TBD. | Please define.
ADH |  | 7.3.9 | 64 | 20-25 | E | CTA | SC-TDMA has been eliminated as an access mechanism. | Omit. | Applied in D04
ADH |  | 7.3.9 | 64 | 41 | E | CTA | Since VTS has been eliminated as an access algorithm there is no longer any need to differentiate between CTAs. | Get rid of the CTA Type field. | Applied in D04
ADH |  | 7.3.9 | 64 | 53-54 | E | CTA | Omit the second half of L53 which refers to SC-TDMA. Also, I would propose elminating the whole concept of a CTA Type since 15.3 no longer supports SC-TDMA. | Get rid of the CTA Type field. | Applied in D04
ADH |  | 7.3.9 | 65 | 24-54 | E | CTA | VTS was removed as an access method. | Omit the whole description of CTA Type since this field is no longer required nor any of its sub-fields. | Applied in D04
ADH |  | 7.3.9 | 65 | 3-7 | E | CTA | Omit reference to SC-CTA and VTS since SC-TDMA has been removed from the spec. | Remove references to SC-CTA. | Applied in D04
ADH |  | 7.3.9 | 65 | 8-9 | E | CTA |  | Remove references to SC-CTA. | Applied in D04
ADH |  | 7.3.9 | 66 | 1-31 | E | CTA | The concept of CTA type is no longer needed, since VTS/SC-TDMA has been eliminated. | Remove Table 39. | Applied in D04
WMS |  | 7.3.9 | 64 | 14+ |  | CTA | Is there any way to limit the number of CTAs that are assigned to a terminal? Would this be a negotiated parameter? | Please Clarify | WMS will investigate
ADH |  | 7.3.9 | 64 | 39-49 | e | CTA | Since VTS is no longer supported there is no need for CTA Type Field | Please remove CTA Type field | Applied in D04
WMS |  | 7.3.9 | 64 | 39-49 |  | CTA | Is STA Address source STA address. | Please clarify. | The device address is the source address..
WMS |  | 7.3.9 | 64 | 39-49 |  | CTA | Destination STA address should be added | Please add. | Destination address field should be added.
WMS |  | 7.3.9 | 64 | 39-49 |  | CTA | Max slot duration field is redundant and should be3 removed. The start of the next GTS slot is the end of the pervious one. | Eliminate Max Slot Duration field | Eliminate Max Slot Duration field. The start time of the next frame defines the end of the previous frame. WMS will explain this.
WMS |  | 7.3.9 | 64 | 39-49 |  | CTA | Device ID field should be removed | Please remove | Remove device ID.
WMS |  | 7.4.1 | 67 | 48+ |  | CFP | How long is a cfp request good for? One superframe, or until the next request? | Add text to say that your slot assignment is in effect until changed or disassociated | Add text to say that your slot assignment is in effect until changed or disassociated. (Bill Shvodian)
ADH |  | 7.4.1.1 | 68 | 15 | E | CTA | VTS (aka SC-TDMA) is no longer being supported. | Consequently get rid of the Request Type field | Consequently get rid of the Request Type field
ADH |  | 7.4.1.1 | 68 | 36-38 | E | CTA | These three lines are no longer needed given that VTS is no longer part of the baseline. | Please remove the indicated lines of text. | Please remove the indicated lines of text.
WMS |  | 7.4.1.1 | 68 | 11-22 |  | Latency | What does "Latency" Mean in a channel time request? Is it latency from the time the request is mad until the slot is assigned? The time bewtween slots? | Define "latency" | Get feedback from Raju
WMS |  | 7.4.1.1 | 68 | 1-9 |  | Latency | Why does a station make requests for different levels of "latency?" Doesn't isochronous demand low latency and asynchronous is latency insensitve? | Remove Latency from the channel time request since it is implied by isochronous vs. asynchronous. | Get feedback from Raju
WMS |  | 7.4.1.2 | 68 | 39+ |  | Commands | What is the purpose of the Channel Time Grant command if it has the same information as the Beacon? | Please Clarify.
MCO |  | 7.4.2 | 71 | 50-51 | t | Synch | Description of ave. time allocated for GTS's not needed. | Remove description of ave. time allocated for GTS's. | Remove description of ave. time allocated for GTS's.
MCO |  | 7.4.2 | 72 | 14 | t | Synch | Need to get rid of ave. time allocated for GTS's | Remove Ave. time allocated for GTS's | Remove Ave. time allocated for GTS's
ADH |  | 7.4.3 | 71 | 1-2 | e | Repeater | So the coordianator is terminating the repeater service between the destination device and the destination device? Shouldn't this say that the service is being terminated between the source transmission device and the destination device? | Please provide clarification. | Change to: Service is being terminated between the source transmission device and the destination device indicated in the destination device ID field.
ADH |  | 7.4.3.3 | 70 | 41 | t | Repeater | Which station? source or destination? | Please provide clarification. | Add that either the coordinator or the destination station can send the repeater service reject command.
WMS |  | 7.4.4 | 71 | 9-35 |  | Commands | Is the Remain Quiet Command needed, or can the coordiator accomplish this by setting CTAs to zero?
ADH |  | 7.4.6 | 72 | 46 | t | CoordHndOff | What is the preferred range for this duration? | Please Clarify.
ADH |  | 7.4.7.1 | 73 | 20-21 | E | DevInfo | Line 21 is unclear in its meaning | Please clarify.
ADH |  | 8.1 | 79 | 49-54 | T | Assoc | Define MLME.Join.Network.request,MLME-Establish-Network.request ,etc… | The MLME-Join-Network.request/confirm/indication signals correspond in function to the MLME-Associate.request/confirm/indication signals. So continue to use MLME-Associate… . The MLME-Establish-Network.request/confirm signals correspond to the MLME-Start.request/confirm signals. So continue to use MLME-Start... . The MLME-Join-or-Establish-Network.request signal needs to be evaluated as to whether it is worthwhile specifying. | Join -> Associate, Establish -> Start piconet. Eliminate references to join network. Eliminate reference to MLME-join-or-establish-network.
ADH |  | 8.1.2 | 80 | 41 | T | PNID | Why not just use the coordinator's MAC address for the PicoNetID?
ADH |  | 8.1.3 | 81 | 31 | T | CoordSel | So where is the table and its contents? | Please provide correct reference.
ADH |  | 8.1.3 | 81 | 36 | t | CoordSel | Why doesn't the losing AC just keep itsTx quiet? Why does it need to send a signal indicating that it has removed itself?
ADH |  | 8.1.3 | 81 | 39 | t | CoordSel | If all the ACs were comparing parameters then the one with the highest ranking would already know that it is the new coordinator for the piconet. | Simplify Coordinator Selection Process.
ADH |  | 8.1.4 | 82 | 15-27 | E | Assoc | This diagram would be much clearer if it was redone as a Message Sequence Chart (MSC). | Redo Figure 2 as a message sequence chart. | Figure 41 shoul be redone as a message sequence chart.
ADH |  | 8.1.4 | 82 | 33 | t | Assoc | Why not assign the AS-AD sequentially? |  | Resolved and in Draft D04.
WMS |  | 8.1.4 | 81 | 49-54 |  | Assoc. | What DA does the coordinator use to send the Association Response? Broadcast? FE? | Recommend a broadcast so that all stations could update their association tables | Recommend a broadcast so that all stations could update their association tables
ADH |  | 8.1.4 | 81 | 51 | t | Assoc | Cross check the Association sequence against the association frame format types in the Frame Format Clause. |  | Issue Closed - It was just a note to the proposer.
WMS |  | 8.1.4 | 82 | 13-28 |  | Assoc. | If Requester misses the response, It will NEVER receive the directed frame because it doesn' know its Station Address |  | Withdrawn
ADH |  | 8.1.5 | 82 | 38-40 | e | Assoc | This paragraph should include a reference to the Frame Format Clause 7.2.6 regarding these signal types. | Please provide a reference in the text to Frame Format Clause 7.2.6. | Provide references to frame formats and/or MLME messages.
ADH |  | 8.1.6 | 82 | 45 | E | Auth | The Authentication Clause should come before the Association Clause. Why allow Association if you haven't been Authenticated to some level of Security? | Move Auth. Clause 8.1.6 to 8.1.4 and slip 8.1.4 to 8.15 and 8.1.5 to 8.1.6. I42 | Auth. And Privacy Policy is being investigated.
ADH |  | 8.1.7 | 82 | 49-54 | T | DevReg | This scenario works fine for a non secure public implemetation. However, there needs to be a more secure scenario provided as well. | The policies of device registration and association are dependent upon the Security policies defined for a piconet environment. | Auth. And Privacy Policies are being investigated.
ADH |  | 8.1.8 | 83 | 9-18 | T | CoordHndOff | Does this mean that all the devices originally associated with the first AC now have to reassociate themselve with the new coordinator? Or does the new coordinator use the same PNID as the original coordinator? If it does reuse the PNID does this represent a security problem?
WMS |  | 8.1.8 | 83 | 7+ |  | CoordHndOff | During Coordinator Handover, all stations need to chage the SA and DA information for connections with the new coordiator. | Coordinator handover could be simplified by assigning a station that is coordinator two station IDs, one (all 0's) for traffic destined for the coordinator function, and another for all other traffic b ound for the station. | WMS will provide more detail to support his recommendation.
ADH |  | 8.2.1 | 84 | 21-22 | E | IFS | The concept of VTS has been discontinued. Consequently, we no longer need to support the MIFS duration. | Remove References to MIFS since VTS is no longer supported. | Remove References to MIFS since VTS is no longer supported.
ADH |  | 8.2.1 | 84 | 23 | t | IFS | How long is a slot? Is this slot the same as a GTS? Or is it the same as a backoff slot? | Please clarify. | To James Gilb: Please clariy.
ADH |  | 8.2.1 | 84 | 27-28 | E | IFS | Huh? | Please Clarify. | To Raju Gubbi: Please clarify
ADH |  | 8.2.1 | 84 | 31 | t | RTS/CTS | With the elimination of VTS do we still need NAV? I hope not. It seems an unnecessary complication. | Remove NAV from the specification | Remove NAV from the specification
ADH |  | 8.2.1 | 84 | 35 | E | IFS | VTS has been eliminated as an access method. | Please remove reference to VTS | Applied in D04
ADH |  | 8.2.2 | 84 | 47-54 | E | NAV | Since VTS has ben removed, why do we need NAV? | Get rid of the NAV since VTS is no longer an issue. Plus the CAP will not need it either. | Get rid of the NAV since VTS is no longer an issue. Plus the CAP will not need it either.
ADH |  | 8.2.3 | 85 | 17-30 | T | RTS/CTS | This section needs to reworked because, I don't anticipate messages during the CAP to be multi fragment messages. Consequently, there will be no need for an RTS/CTS sequence at the beginning of the fragment sequence. | Remove RTS and CTS from the CAP since the CAP will not support fragmented messages. | Remove RTS and CTS from the CAP since the CAP will not support fragmented messages.
ADH |  | 8.2.3.1 | 85 | 51 | E | NAV | Why is NAV being defined for a MAC that no-longer supports VTS? | Get rid of the NAV since VTS is no longer an issue. Plus the CAP will not need it either. | Get rid of the NAV since VTS is no longer an issue. Plus the CAP will not need it either.
ADH |  | 8.2.3.2 | 86 | 6-12 | E | RTS/CTS | Hidden nodes are a problem for CSMA based systems not GTS TDD systems. | Remove this section on hidden node since VTS has been dropped. | Remove this section on hidden node since VTS has been dropped.
WMS |  | 8.2.3.2 | 86 | 6-12 |  | RTS/CTS | IF only short frames are sent in the CAP, there is no need for RTS/CTS | Remove RTS and CTS completely from the CAP and CFP | Remove this section on hidden node since VTS has been dropped.
ADH |  | 8.2.4 | 86 | 33-38 | E | CFP | VTS has been eliminated as an access method. | Remove this paragraph regarding CFP being split into GTS and VTS | Applied in D04
ADH |  | 8.2.4.1 | 86 | 43-49 | E | CFP | VTS has been removed as an access method. | Remove this clause regarding Explicit Token passing | Applied in D04
ADH |  | 8.2.4.2 | 87 | 2-46 | E | CFP | Explicit token passing was voted out of the specification during the HH meeting. | Remove all reference to explicit token passing as a means of giving a follow on GTS Packet Transmission an earlier start time. | Th GTS portion should not have been removed. Add it back in with diagram.
ADH |  | 8.2.4.3 | 88 | 49-54 | E | CFP | Support for VTS has been eliminated. | Remove the SCP clause | Applied in D04
ADH |  | 8.2.4.4 | 90 | 22 | E | CFP | VTs has been eliminated as an access method. | Remove reference to SCP | Please add back in channel time allocation.
ADH |  | 8.2.5 | 90 | 28 | t | RTS/CTS | Why does GTS need an RTS? | Recommend RTS during the GTS be dropped. | Applied in D04
ADH |  | 8.2.5 | 90 | 33-34 | E | RTS/CTS | Get rid of this sentence since VTS has been eliminated as an access method. | Remove RTS/CTS it isn't needed with VTS gone. | Applied in D04
ADH |  | 8.2.7 | 90 | 44 | E | NAV | If VTS is no longer an issue, then why do we need NAV rules of access? | Remove the reference to NAV and replace with reference to Contention based channel access and Backoff Procedure. | Please add back in clause 8.2.7. Remove the referece to NAV.
ADH |  | 8.2.7 | 91 | 1-6 | E | CFP | VTS has been eliminated as an access algorithm. | Remove these two paragraphs | Please add back in time limitations on transmissions.
ADH |  | 8.3.1 | 91 | 21-23 | T | TSF | My Kiss meter is starting to red line. Is there a simpler method of doing. For instance 15.1 may have an approach that is less complex.
EdNote |  | 8.3.1 | 91 | 37-38 | t | TSF | What is the size of the TSF clock? How many counts before it rolls over? | Please specify
WMS |  | 8.3.1 | 91 | 18+ |  | TSF | If we get ride of TSF and replace it with beacon number and offset time, a reference point will be required. The current reference point is the TSF field. | Replace the TSF and substitute a beacon count and offset time. | WMS to provide a detailed superframe timing diagram. Also WMS to synch with S. Ling and J.Gilb in the phy committee.
Ol |  | 8.3.2 | 91 | 42-43 | t | TSF | TSF clock accuracy: +/- % accuracy or x ppm? | Please specify
Ol |  | 8.4 | 92 | 27-28 | T | StrmMgt | These stream management signals need to be defined in the MAC management clause: MLME-Stream-Connect.request, MLME-Stream-connect.indication, MLME-Stream-Disconnect.request, MLME-Stream-Disconnect.indication | Need to define the parameters, "when generated", and "effect of receipt" for each of the stream management entities identified to the left.
EdNote |  | 8.4 | 92 | 31 | t | FrmSeq | When does stream negotiation occur? During CAP or CFP? | I recommend during MTS(Management Time Slots)
ADH |  | 8.4.3 | 94 | 48-49 | T | DataPriority | I disagree with the statement that the priority algorithms are beyond the scope of this standard. One of the problems BT type devices are running into is the problem of interoperability. If two or more devices have different rules for priority of data transmissions, I would expect a failure to communicate.
WMS |  | 8.6 | 95 | 14-33 |  |  | Where are delayed ACK parameters negotiated?
ADH |  | 8.6.3 | 95 | 41-44 | t | ReTx | This implies that the assigned slot duration is longer than the MTU+SIFS+ACK duration. This has implications for the scheduling algorithm.
ADH |  | 8.7 | 96 | 14 | T | MultiRate | Does a piconet define one rate that is common to all the devices in its piconet or do we support the concept of a piconet supporting multiple data rates simultaneously? | Please Clarify. | Clarification has been made in D04.
ADH |  | 8.7 | 96 | 16-18 | E | MultiRate | Lines 16-18 are not needed because we rejected the concept of explicit token passing. | Please Remove Lines 16-18. | Applied in D04
EdNote |  | 8.7 | 96 | 24-26 | t | MultiRate | Which rate is used for broadcast transmission pkts? The lowest common rate? | Please clarify. | Has been defined in 7.3.1 D04
ADH |  | 8.10 | 98 | 38 | T | PwrMgt | Power Mgt. needs to be defined. | Please Define.
WMS |  | 8.10 | 98 | 36-40 |  | Power Management | Should we support remote wake-up?
ADH |  | 8.11 | 98 | 42 | T | TxPwr | Transmit Power Cntrl needs to be defined. | Please define.
Ol |  | 8.12 | 98 | 1-6 | T | FrmSeq | What signals get exchanged during the cap and which during the CFP? | I recommend Associate.request during the CAP and all other management signals during the either the MTS or GTS.
ADH |  | 8.12 | 98 | 47 | E | FrmSeq | Frame exchange sequence needs definition. | Please Provide.
ADH |  | 11.4.1 | 115 | 17 | T |  | What is the PHY header format? | Please define
MCO |  | TBD |  |  |  |  | How does the coordinator determine if a station is still present in the network? | Coordinator to member ping "Are you there?" | WMS will investigate
WMS | [6 empty] | When are Control and management frames sent? | Send only during assigned GTS slots, not CAP.
WMS | [5 empty] | Phy | VariableLength Preamble/Header | See 01/250r0 | WMS will provide more detail to support his recommendations and the clauses that would be affected.
WMS | [7 empty] | Enable GTS to support multiple Destination transmissions in one GTS. | WMS to provide more details.
WMS | 4 | 7.2.1.1.3 | 59 | 10 | t | Frame Type | Folding commands into frame types requires using 6 bits to the Frame Type Field | Change text to "The frame type field is six bits in length." | Change text to "The frame type field is six bits in length."
WMS | 4 | 7.2.1.1.3 | 59 | 16-33 | t | Frame Type | The division between frame types and commands is not clear | Modify the frame type table as specified in document 01250r1P802.15_TG3-MAC-Changes.ppt slide 5 and slide 6. | Modify the frame type table as specified in document 01250r1P802.15_TG3-MAC-Changes.ppt slide 5 and slide 6.
WMS | 4 | 7.3.1 | 62 | 49 | t | Frame Type | New Frame types added | Change text to "There are twenty-eight defined frame types. | Change text to "There are twenty-eight defined frame types.
WMS | 4 | 7.3.1 | 63 | 2-18 | t | Frame Type | New Frame types added | Modify Table 56 as follows: change "Commands" to "Other Management and Control frames" | Modify Table 56 as follows: change "Commands" to "Other Management and Control frames"
WMS | 4 | 7.3 |  |  |  | Frame Type | New Frame types added | Add new sections corresponding to the new frame types as specified in document 01250r0P802.15_TG3-MAC-Changes.ppt slide 5 and slide 6. Frame descriptions should be imported from the appropriate command sections in 7.5 | Add new sections corresponding to the new frame types as specified in document 01250r0P802.15_TG3-MAC-Changes.ppt slide 5 and slide 6. Frame descriptions should be imported from the appropriate command sections in 7.5
WMS | 4 | 7.5 |  |  |  | Commands | Commands changed to frame types | Remove Section 7.5 and all of its sub clauses | Remove Section 7.5 and all of its sub clauses
WMS | 4 | 7.5.2 | 77 |  |  | Commands | Probe Information command should be request/response frame | Change "Probe Information Command" to "Probe Request Frame" and "Probe Response Frame" see doc:01/259r0 for text detail and change to frame format. | WMS to provide additional detail in doc: 01/259r0
WMS | 4 | 8 |  |  |  | Commands | Commands changed to frames | do a global replace of references to specific "commands" with references to the corresponding "frames" | do a global replace of references to specific "commands" with references to the corresponding "frames"
WMS | 4 | 7.2.1.1.2 | 59 | 6 |  | ACK Policy | Add Implied Ack Policy | Change "3: Reserved" to "3: Implied ACK. Implied ACK policy allows the receiving stations to send either an immediate ACK frame, or any other frame where the destination address is the same as the source address of the frame with the implied ACK set. The stream index and sequence control field are set based on the frame that is being transmitted, not the one that is being ACKed" | Change "3: Reserved" to "3: Implied ACK. Implied ACK policy allows the receiving stations to send either an immediate ACK frame, or any other frame where the destination address is the same as the source address of the frame with the implied ACK set. The stream index and sequence control field are set based on the frame that is being transmitted, not the one that is being ACKed"
WMS | 4 | 7.2.1.3 | 60 | 25 |  | Coordinator | The device serving as the coordinator should have two addresses, 0 for the coordinator function and a separate station address for non coordinator traffic. This will simplify coordinator handoff because non-coordinator traffic bound for the station will not have to change addresses when it hands off the coordinator function. | Add the following text: The device serving as the coordinator shall have two addresses associated with it. The address 0 will be assigned to the coordinator fuction within the station. The device will have a separate address assigned to it for non-coordinator traffic. | Add the following text: The device serving as the coordinator shall have two addresses associated with it. The address 0 will be assigned to the coordinator fuction within the station. The device will have a separate address assigned to it for non-coordinator traffic.
WMS | 4 | 8.1.8 | 89 | 41 |  | Coordinator | Text required to support two addresses in the coordinator | Add the following text: The new coordinator shall begin receiving traffic sent to the coordinator address 0, but it shall continue to use its assigned station address for all non-coordiator traffic. | Add the following text: The new coordinator shall begin receiving traffic sent to the coordinator address 0, but it shall continue to use its assigned station address for all non-coordiator traffic.
WMS | 4 | 6.8.3 | 50 | 21 |  | TXvector | In order to efficient;y support high rate transmission, it is desireable to change the preamble duration and the header transmission rate. | Add a Preamble/Header Duration/Rate field to table 53. The Value is "A on byte PHY specific parameter used to identify a preamble duration and a header transmission rate." | WMS to provide additional detail in doc: 01/259r0
WMS | 4 | 7.5.1.1 | 75 |  |  | Channel Time Request | Need to add destination station address to Channel Time Request. | WMS to supply text to describe new Channel time request message structure | WMS to provide additional detail in doc: 01/259r0
WMS | 4 | 7.5.1.1 | 75 |  |  | Channel Time Request | Need to add Preamble/Header length/rate byte field to the channel time request | WMS to supply text to describe new Channel time request message structure | WMS to provide additional detail in doc: 01/259r0
WMS | 4 | 7.4.9 | 74 |  |  | Channel Time Allocation | Need to add Preamble/Header length/rate byte field to the channel time Allocation | WMS to supply text to describe new Channel time Allocation structure | WMS to provide additional detail in doc: 01/259r0
WMS | 4 | 7.3 | 62 |  |  |  | Add Coordinator Challenge frame | WMS to supply details of Coordinator Challenge frame. | WMS to provide additional detail in doc: 01/259r0
WMS | 4 | TBD | [5 empty] | WMS to add or modify TBD sections to prevent abuse of coordinator challenge | WMS to provide additional detail in doc: 01/259r0
WMS | 4 | 6 | [5 empty] | WMS gto to identify MLME and SAP impacts of adding the coordinator challenge frame | WMS to provide additional detail in doc: 01/259r0
WMS | 4 | 8.1 | [5 empty] | Need to add Message Sequence Charts for coordinator Challenge | WMS to provide additional detail in doc: 01/259r0
WMS | 4 | 7.3.4 | 64 | 12-32 |  |  | Modify Coordinator Selection frame Body to reflect new coordinator criteria | In figure 6 remove total external connections, active external connections, total system memory, available system memory, Maximum PHY transmit power, Maximum PHY rate. Add Battery/AC power, designated coordinator bit, MAX GTS slots, Repeater memory, Max Repeater Rate. | WMS to provide additional detail in doc: 01/259r0
WMS | 4 | [5 empty] | Modify Comparison order of fields in the AC announcement frame | WMS to supply text | WMS to provide additional detail in doc: 01/259r0
WMS | 4 | 6 |  |  |  |  | Update PIB and SAPs to reflect new coordinator comparison criteria | WMS to supply changes to PIB and SAPs to reflect the new coordinator comparison criterion. | WMS to provide additional detail in doc: 01/259r0
WMS | 4 | 8.3 |  |  |  | TSF |  | WMS needs to identify the WMS to supply detailed timing diagram to show the position of time zero in the superframe | See previous TSF comments from Wed. review.
WMS | 4 | 7.4.2 | 72 | 8 |  | TSF | Replace the TSF field with beacon number | Remove 8 byte Time Stamp field and replace with 3 byte Beacon Number field | See previous TSF comments from Wed. review.
WMS | 4 | 7.3.2 | 64 | 17 |  | TSF | Replace the TSF field with beacon number | Change "TSF Element" to "Beacon Number" | See previous TSF comments from Wed. review.
WMS | 4 | 8.1.4 | 88 |  |  |  | Broadcast the device inforamtion table when a station associates | WMS to supply modified text for section 8.1.4 | WMS to provide detail in doc: 01/259r0
WMS | 4 | 8.1.5 | 89 |  |  | Disassociation | Broadcast the device inforamtion table when a station disassociates | WMS to supply modified text for section 8.1.5 | WMS to provide detail in doc: 01/259r0
WMS | 4 | 7.4.3 | 72 | 43-48 |  | Capability | Add MAX GTS slots to the capability field. This puts a limit on how many GTS slots can be assigned to a station. This is the combined number of source and destiantion slots for the station | Add 8 bit MAX GTS slot field to the capability field. Change reserved bits to 3 reserved bits. | WMS to provide detail in doc: 01/259r0