## Header
2001-08-01 |  | IEEE P802.15.3-01/421r0
IEEE P802.15
Wireless Personal Area Networks
Project | IEEE P802.15 Working Group for Wireless Personal Area Networks (WPANs)
Title | P802-15_TG3-Power-Management-Message-Sequence-Chart
Date Submitted | [August, 2001]
Source | [Mark E. Schrader] | Voice: [716.461.5477]
| [Eastman Kodak Co.] | Fax: []
| [4545 East River Rd.] | E-mail: [mark.e.schrader@kodak.com ]
[Rochester, NY 00898 ]
Source | [Jay Bain] | Voice: [256 922-9229]
| [Time Domain] | Fax: [256 922-9229]
| [7057 Old Madison Pike] | E-mail: [jay.bain@timedomain.com]
[Huntsville, AL 35801]
Re: | 00000d06P802-15-3_Draft-Standard.pdf
Abstract | Power Management Using Existing QoS Architecture with Extensions.
Purpose | Include as power management method in 802.15.3 standard.
Notice | This document has been prepared to assist the IEEE P802.15. It is offered as a basis for discussion and is not binding on the contributing individual(s) or organization(s). The material in this document is subject to change in form and content after further study. The contributor(s) reserve(s) the right to add, amend or withdraw material contained herein.
Release | The contributor acknowledges and accepts that this contribution becomes the property of IEEE and may be made publicly available by P802.15.

## Message Sequence Chart
| Message Sequence Chart for Power Management | [7 empty] | 2026-07-28 10:12
| Setup to ACTIVE Mode to EPS Mode to Persistent ACTIVE Mode | [7 empty] | Mark Schrader
Description | Super | Source (Sending Station) |  |  |  | PNC |  | Destination (Receiving Station)
| Frame | Command | Parameter | Direction | Command | Parameter | Direction | Command | Parameter
|  | SUPERFRAME 0 |  |  | SUPERFRAME 0 |  |  | SUPERFRAME 0
| BEACON |  | other CTA's |  |  | other CTA's |  |  | CTA2, other CTA's
|  | CTR | ACTIVE, CTRB1 |  | CTR | ACTIVE CTRB1
| CAP | ACK |  |  | ACK
|  | CTG | CTA1 |  | CTG | CTA1
|  | ACK |  |  | ACK
[5 empty] | CTR | ACTIVE CTRB3 |  | CTR | ACTIVE CTRB3
[5 empty] | ACK |  |  | ACK
[5 empty] | CTG | CTA3 |  | CTG | CTA3
[5 empty] | ACK |  |  | ACK
GTS
|  | DATA | Other GTSs |  |  |  |  | DATA | Other GTSs
|  | SUPERFRAME 1 |  |  | SUPERFRAME 1 |  |  | SUPERFRAME 1
| BEACON |  | CTA1, CTA3, other CTA's |  |  | CTA1, CTA3, other CTA's |  |  | CTA1, CTA3, other CTA's
CAP
GTS
|  | ECRQ | in GTS1: EPSmode, EPStime, EPSphase, PMrecover, PMrole |  |  |  |  | ECRQ | in GTS1: EPSmode, EPStime, EPSphase, PMrecover, PMrole
|  | ECRS | in GTS3: EPSmode, EPStime, EPSphase, PMrecover, PMrole |  |  |  |  | ECRS | in GTS3: EPSmode, EPStime, EPSphase, PMrecover, PMrole
|  | SUPERFRAME 2 |  |  | SUPERFRAME 2 |  |  | SUPERFRAME 2
| BEACON |  | CTA1, CTA3, other CTA's |  |  | other CTA's |  |  | CTA2, other CTA's
|  | PPCC | EPStime, BeaconN, … |  | PPCC | EPStime, BeaconN, …
| CAP | ACK |  |  | ACK
|  | PPIC | PMmode, PMpriority |  | PPIC | PMmode, PMpriority
|  | ACK |  |  | ACK
GTS
|  | DATA | CTA1, CTA3, other CTA's |  |  |  |  | DATA | Other GTSs
|  | SUPERFRAME 3 |  |  | SUPERFRAME 3 |  |  | SUPERFRAME 3
| BEACON |  | CTA1, CTA3, other CTA's |  |  | CTA1, CTA3, other CTA's |  |  | CTA1, CTA3, other CTA's
|  | CTR | EPS, CTRB2 |  | CTR | EPS CTRB
|  | ACK |  |  | ACK
|  | CTG | CTA2 |  | CTG | CTA2
|  | ACK |  |  | ACK
GTS
|  | SUPERFRAME 4 |  |  | SUPERFRAME 4 |  |  | SUPERFRAME 4
| BEACON |  | CTA1, CTA3, other CTA's |  |  | CTA1, CTA3, other CTA's |  |  | CTA1, CTA3, other CTA's
CAP
GTS
|  | DATA | Data GTS1 |  |  |  |  | DATA | Data in GTS1
|  | SUPERFRAME 5 |  |  | SUPERFRAME 5 |  |  | SUPERFRAME 5
| BEACON |  | CTA1, CTA3, other CTA's |  |  | CTA1, CTA3, other CTA's |  |  | CTA1, CTA3, other CTA's
| CAP | SEM |  |  | SEM
|  | ACK |  |  | ACK
GTS
|  | DATA | Data GTS1, GTS2 |  |  |  |  | DATA | Data GTS1, GTS2
|  | SUPERFRAME 6 |  |  | SUPERFRAME 6 |  |  | SUPERFRAME 6
| BEACON |  | CTA2, CTAx, other CTA's |  |  | CTA2, CTAx, other CTA's |  |  | CTA2, CTAx, other CTA's
CAP
GTS
|  | DATA | Data GTSx |  |  |  |  | DATA | Data GTSx
|  | ACK | [5 empty] | ACK
|  | DATA | Data GTS2 |  |  |  |  | DATA | Data GTS2
|  | SUPERFRAME N = 6 + M |  |  | SUPERFRAME N = 6 + M |  |  | SUPERFRAME N = 6 + M
| BEACON |  | CTA2, other CTA's |  |  | CTA2, other CTA's |  |  | CTA2, other CTA's
CAP
GTS
|  | DATA | Data GTS2 |  |  |  |  | DATA | Data in GTS2
|  | SUPERFRAME N + M |  |  | SUPERFRAME N + M |  |  | SUPERFRAME N + M
| BEACON |  | CTA2, other CTA's |  |  | CTA2, other CTA's |  |  | CTA2, other CTA's
CAP
GTS
|  | DATA | Data GTS2 |  |  |  |  | DATA | Data in GTS2
|  | SUPERFRAME K < N + 2M |  |  | SUPERFRAME K < N + 2M |  |  | SUPERFRAME K < N + 2M
| BEACON |  | other CTA's |  |  | other CTA's |  |  | other CTA's
| CAP | SAM |  |  | SAM
|  | ACK |  |  | ACK
GTS
|  | DATA | Other GTS's |  |  |  |  | DATA | Other GTS's
|  | SUPERFRAME N + 2M |  |  | SUPERFRAME N + 2M |  |  | SUPERFRAME N + 2M
| BEACON |  | CTA1, CTAx, other CTA's |  |  | CTA1, CTAx, other CTA's |  |  | CTA1, CTAx, other CTA's
CAP
GTS
|  | DATA | Data GTSx |  |  |  |  | DATA | Data GTSx
|  | ACK | [5 empty] | ACK
|  | DATA | Data GTS1 |  |  |  |  | DATA | Data GTS1
|  | SUPERFRAME N + 2M + 1 |  |  | SUPERFRAME N + 2M + 1 |  |  | SUPERFRAME N + 2M + 1
| BEACON |  | CTA1, other CTA's |  |  | CTA1, other CTA's |  |  | CTA1, other CTA's
CAP
GTS
|  | DATA | Data GTS1 |  |  |  |  | DATA | Data GTS1
|  | SUPERFRAME N + 2M + 2 |  |  | SUPERFRAME N + 2M + 2 |  |  | SUPERFRAME N + 2M + 2
| BEACON |  | CTA1, other CTA's |  |  | CTA1, other CTA's |  |  | CTA1, other CTA's
CAP
GTS
|  | DATA | Data GTS1 |  |  |  |  | DATA | Data GTS1
The sequence for requesting channel time should be the same as that specified by the 802.15.3 standard, except that the Channel Time Request (CTR) now contains a parameter to specify AWAKE CTA, or EPS CTA. I am assuming that one Channel Time Grant is issued by the PNC for each CTR and we can set it all up in one CAP. Dedicated slots could be used for this communication.
The PNC defaults to using the AWAKE CTA. If the sender makes a request for EPS made channel time that is granted before the request for AWAKE mode channel time, then the PNC will not issue any CTA's in the beacon because the sender is in AWAKE mode by default.
The PNC defaults to using the AWAKE CTA, CTA1, which is used to specify the GTS time slot, GTS1. GTS1 may have an ACK associated with it (not shown).
The PNC uses the AWAKE CTA Mode, CTA1. The source sends SEM command to PNC to switch CTA mode EPS Mode. This EPS mode will start in the next superframe. (This SEM command could have been sent in a slot allocated to the source for communicating with the PNC rather than the CAP if preferred.) The destination station
The PNC sets the CTA mode to EPS CTA, using CTA2 and create the time slot GTS2, which may be of zero length. The PNC adds an extra CTA (CTAx) for the source to communicate to the destination that a CTA mode transition has occurred. The automatic length of the CTAx slot is defined in the standard.
Note the stream ID of CTAx is reserved when that of CTA2, the EPS mode CTA is generated. The steam ID for CTAx is 1 greater than the stream ID for the CTA2.
The PNC continues in EPS CTA mode by sending CTA element, CTA2 which corresponds to the time slot GTS2. There may be an ACK in this slot (not shown) and the slot may be of zero length. The CTA element CTAx is not repeated again by the PNC until the source sends another the CTA mode switch command, SEM or SAM. Assume that there are M superframes between frames in which there is a CTA2 present.
The PNC continues in EPS CTA mode. In the frames between superframe N and superframe N + M only the "other CTA's" were put in the beacon by the PNC. The CTA2 was absent.
The PNC is in EPS CTA Mode, but this superframe is before the next scheduled EPS super frame (N + 2M). The source sends SAM command to PNC to switch the CTA mode to AWAKE Mode, during the CAP. This AWAKE mode will start in the next scheduled EPS superframe (N+2M). (This SAM command could have been sent in a slot allocated to the source for communicating with the PNC rather than the CAP if preferred.)
The PNC sets the CTA mode to AWAKE CTA, using CTA1 and create the time slot GTS1. The PNC adds an extra CTA (CTAx) for the source to communicate to the destination that a CTA mode transition has occurred. The automatic length of the CTAx slot is defined in the standard.
As before, the stream ID of CTAx is reserved when that of CTA2, the EPS mode CTA is generated. The steam ID for CTAx is 1 greater than the stream ID for the CTA2.
The PNC continues in AWAKE CTA mode by sending CTA element, CTA1 which corresponds to the time slot GTS1. There may be an ACK in this slot (not shown) and the slot may be of zero length. The CTA element CTAx is not repeated again by the PNC until the source sends another the CTA mode switch command, SEM or SAM.
The PNC continues in AWAKE CTA mode.
The source and destination stations negotiate for ACTIVE mode time allocations with the PNC. (This may be done over multiple superframes.)
Allocations allow communication in the next superframe.
Using the new GTS slots, EPS configuration request command (ECRQ) is issued by source to the destination. The EPS configuration response (ECRS) is sent by the destination as a reply.
The source and destination now agree on the EPS parameters.
Source sends two command to PNC:
PS PNC Configuration Command (PPCC)
DEV to PNC PS Information Command (PPIC)

## Acronyms
No. | CMD or | Definition
Parameter
1 | CTR | Channel Time Request Command always made from a member station to the PNC.
2 | CTG | Channel Time Grant Command always made from the PNC to a member station.
3 | CTRB | Channel Time Request Block containing channel time requested
4 | ACTIVE | Indicating that this is an ACTIVE Mode (a.k.a. AWAKE Mode) channel time request or allocation
5 | EPS | Indicates that this is an EPS mode channel time request or allocation
6 | CTA1 | ACTIVE CTA, (a.k.a. AWAKE CTA) requested by source station
7 | CTA2 | EPS CTA requested by source station
8 | CAT3 | ACTIVE CTA, (a.k.a. AWAKE CTA) requested by destination station
9 | GTS1 | Time Slot allocated for ACTIVE mode
10 | GTS1 | Time Slot allocated for source ACTIVE mode
11 | GTS3 | Time Slot allocated for destination ACTIVE mode
12 | SAM | Switch to ACTIVE CTA mode. Use ACTIVE CTA allocation and do not use EPS CTA allocation
13 | SEM | Switch to EPS CTA mode. Use EPS CTA allocation and do not use ACTIVE CTA allocation.
14 | ECRQ | EPS Configuration Request Command
15 | ECRS | EPS Configuration Request Response