## IEEE Cover
2001-08-01 |  | IEEE P802.15-01/378r0
IEEE P802.15
Wireless Personal Area Networks
Project | IEEE P802.15 Working Group for Wireless Personal Area Networks (WPANs)
Title | P802-15_TG3 Power Save Analysis
Date Submitted | [Aug, 2001]
Source | Jay Bain | Voice: [(256) 428-6415]
| Time Domain | Fax: [ ]
| 7057 Old Madison Pike | E-mail: [jay.bain@timedomain.com ]
Huntsville, AL 35806
Re: | 00000d05P802-15-3_Draft-Standard.pdf
Abstract | An analysis is provided to assess different approaches for power save operation.
Purpose | [This document provides graphical and numerical analysis to assist TG3 in the selection of power save mechanisms
Notice | This document has been prepared to assist the IEEE P802.15. It is offered as a basis for discussion and is not binding on the contributing individual(s) or organization(s). The material in this document is subject to change in form and content after further study. The contributor(s) reserve(s) the right to add, amend or withdraw material contained herein.
Release | The contributor acknowledges and accepts that this contribution becomes the property of IEEE and may be made publicly available by P802.15.

## AHr chart
Basic Assumptions
Active current | 0.09 |  | (assumption for the operating current for beacon receive operations)
Sleep current | 2e-05 |  | (assumption for the operating current where only a watchdog function is powered)
return current | 0.09 |  | (a simplified assumption for the operating current during the times when the dev is transitioning from watchdog to full receive operation or operating in CAP)
Active time | 6.6182e-05 |  | (this is the total beacon time taken from the "various calculations" sheet)
Calculations for EPS No-Op Chart
return time | Sleep cycle (sec)
| 0.01 | 0.1 | 1 | 10 | 100
0 | 0.0006155 | 7.955e-05 | 2.5955e-05 | 2.0596e-05 | 2.006e-05
0.001 | 0.0096135 | 0.00097935 | 0.00011594 | 2.9594e-05 | 2.0959e-05
0.004 | 0.036608 | 0.0036788 | 0.00038588 | 5.6588e-05 | 2.3659e-05
| 0.09 | 0.09 | 0.09 | 0.09 | 0.09
| 2e-05 | 2e-05 | 2e-05 | 2e-05 | 2e-05
Note on B11: Jay Bain: These calculations are duty cycle oriented If the current for each of sleep, return, and active were constant for an hour, it would be x Ahr. Or 20uA hr, 90mA hr, and 90mA hr.

## various calculations
General Calculations
Base Rate (b/s) | 22000000
Highest rate (b/s) | 55000000
Preamble length (S) | 1.4545e-05 |  | 160 symbols @ 11 Msymbols/s
Time per octet (S) | 3.6364e-07 |  | for base rate
Time per octet (S) | 1.4545e-07 |  | for 55Mb/s
SIFS (S) | 1e-05 |  | time between xmit and receive
MAC header length (S) | 5.0909e-06 |  | (PHY header or trailer not included in calculation)
Beacon body length (S) | 4.6545e-05 |  | (assume 16 slots for determining CTA field length)
Total beacon time (S) | 6.6182e-05
Max body length (S) | 0.00073964 |  | (assume 22Mb/s body)
Max body length (S) | 0.00029585 |  | (assume 55Mb/s body)
Beacon body length calculations |  |  | (doesn't include EPS block yet)
Device ID |  | 8
Piconet Sync Parms |  | 18
TPC element |  | 0 | (TBD so not in calcs)
Channel Change |  | 0 | (assumed not in this calc)
CTA |  | 98 | (assume 16 slots used for this example)
FCS |  | 4
Total octets for Beacon body |  | 128