## Main
ID | Commenter Name | CommenterEmail | CommenterPhone | CommenterFax | Comapany | Clause | Subclause | Page | Line | Type | Comment | Suggested Remedy | Status | Response
1 | Bourgeois, Monique | M.Bourgeois@motorola.com | +1 954 723 8098 |  | Motorola | 07 | 7 | 37 | 4 | E | Change ''radio channel. It is'' to ''radio channel and is''. Also remove comma between ''MCPS, that'' on line 38. |  | X | O
2 | Bourgeois, Monique | M.Bourgeois@motorola.com | +1 954 723 8098 |  | Motorola | 06 | Table 14 | 36 |  | E | Add a ''value'' column (see table 60, p. 96 in the MAC). |  | X | O
3 | Bourgeois, Monique | M.Bourgeois@motorola.com | +1 954 723 8098 |  | Motorola | 07 |  |  |  | E | There are no MSCs showing how the MAC and PHY work together (for example, show a complete data transmission scenario). | Add MSCs. | X | O
4 | Bourgeois, Monique | M.Bourgeois@motorola.com | +1 954 723 8098 |  | Motorola | 07 | 7.1.1.1.3 | 54 | 1425 | E | Define ''indirect transmissions'' more clearly. Would it be more intuitive to call them ''low priority transmissions'' instead? Also reword ''aMaxFrameRetries attempts'' to ''aMaxFrameRetries times'' (line 2). |  | X | O
5 | Bourgeois, Monique | M.Bourgeois@motorola.com | +1 954 723 8098 |  | Motorola | 07 | 7.1.1.1.3 | 54 | 3740 | E | Wording is not clear. Even if the device is in the middle of a previously received transmission, would it stop in the middle in favor of a non-indirect transmission? | Remove the phrase ''that did not request indirect transmission''. | X | O
6 | Bourgeois, Monique | M.Bourgeois@motorola.com | +1 954 723 8098 |  | Motorola | 07 | Table 31 | 56 | 43 | E | ''(See 6.7.8)'' is not a proper cross reference. | Insert cross-reference to the PHY. | X | O
7 | Bourgeois, Monique | M.Bourgeois@motorola.com | +1 954 723 8098 |  | Motorola | 07 | 7.1.1.3.2 | 57 | 4 | E | Reword ''shall be checked'' to ''shall be evaluated''. |  | X | O
8 | Bourgeois, Monique | M.Bourgeois@motorola.com | +1 954 723 8098 |  | Motorola | 07 | Table 33 | 59 | 14 | E | There is only one TxOption. Change type from bitmap to boolean. Perform a search for other occurances of this. |  | X | O
9 | Bourgeois, Monique | M.Bourgeois@motorola.com | +1 954 723 8098 |  | Motorola | 07 | Table 36 | 62 | 26 | E | Add a status value = SUCCESS. |  | X | O
10 | Bourgeois, Monique | M.Bourgeois@motorola.com | +1 954 723 8098 |  | Motorola | 07 | 7.1.3.4.2 | 62 | 3540 | E | This primitive describes all scenarios leading to possible status values (this info is also given in the request primitive). Some other confirm primitives do not repeat this information. Note in 7.1.7.2.2, INVALID_GTS_ID is not described; this should be added if the decision is made to repeat the info. | Make the content of all confirm primitives consistent. | X | O
11 | Bourgeois, Monique | M.Bourgeois@motorola.com | +1 954 723 8098 |  | Motorola | 07 | 7.1.3.4.3 | 62 | 4546 | E | The 8-bit address may only be used for PAN communication if it is 00-fd. | Reword to read: ''If successful, the device is provided with a short allocated address. If this address is in the range of 0x00-0xfd, it may be used for communication in the PAN. Otherwise, if the address is equal to 0xfe, the device shall use its extended 64-bit address for communication in the PAN.'' | X | O
12 | Bourgeois, Monique | M.Bourgeois@motorola.com | +1 954 723 8098 |  | Motorola | 07 | 7.1.4.1.2 | 63 | 5051 | E | Reword ''to request to disassociate'' to ''to request disassociation''. |  | X | O
13 | Bourgeois, Monique | M.Bourgeois@motorola.com | +1 954 723 8098 |  | Motorola | 07 | 7.1.6.1.2 | 69 | 54 | E | Change from ''an issued'' to ''and issued''. |  | X | O
14 | Bourgeois, Monique | M.Bourgeois@motorola.com | +1 954 723 8098 |  | Motorola | 07 | 7.1.6.2.3 | 70 | 47 | E | Reword as : ''Otherwise, the status parameter INVALID_ATTRIBUTE shall indicate that the requested PIB attribute does not exist in the database.''. |  | X | O
15 | Bourgeois, Monique | M.Bourgeois@motorola.com | +1 954 723 8098 |  | Motorola | 07 |  |  |  | E | There is inconsistent usage throughout the clause between ''0x00'' and ''0''. | Make consistent. | X | O
16 | Bourgeois, Monique | M.Bourgeois@motorola.com | +1 954 723 8098 |  | Motorola | 07 | Table 44 | 73 | 22 | E | Change valid range to 1-(aNumSuperframeSlots-1). This also appears on page 117, line 2. Also reword ''a currently allocated GTS'' to ''a previously allocated GTS'' in line 51. |  | X | O
17 | Bourgeois, Monique | M.Bourgeois@motorola.com | +1 954 723 8098 |  | Motorola | 07 | 7.1.9.1.3 | 79 | 1923 | E | How does effect on receipt correspond to TRUE and FALSE? What does FALSE mean in Table 48? What does it mean to reset the MAC but retain PIB values? |  | X | O
18 | Bourgeois, Monique | M.Bourgeois@motorola.com | +1 954 723 8098 |  | Motorola | 07 | Table 50 | 81 | 19 | E | Change description to read ''Indicates the type...''. Also reword lines 46-47 to read: ''Passive...prior to selecting a PAN for association. Orphan...performed to attempt...''. |  | X | O
19 | Bourgeois, Monique | M.Bourgeois@motorola.com | +1 954 723 8098 |  | Motorola | 07 | Table 50 |  | 81 | E | It is confusing to say aBaseSuperframeDuration*(2**n+1) seconds when the constant is actually defined in symbols. This occurs throughout the clause. | Change units to symbols. | X | O
20 | Bourgeois, Monique | M.Bourgeois@motorola.com | +1 954 723 8098 |  | Motorola | 07 | 7.1.11.1.3 | 82 | 14 | E | Reword as ''...request primitive to the PHY layer. When the...confirm primitive, it shall...in the channel list. The energy...''. |  | X | O
21 | Bourgeois, Monique | M.Bourgeois@motorola.com | +1 954 723 8098 |  | Motorola | 07 | Table 51 | 83 | 20 | E | The status ILLEGAL_OPERATION does not appear anywhere else in the draft. | Add to enumeration table. | X | O
22 | Bourgeois, Monique | M.Bourgeois@motorola.com | +1 954 723 8098 |  | Motorola | 07 | 7.1.11.2.2 | 83 | 4244 | E | Wording about the energy detection scan is unclear. | Either reword or remove both sentences. | X | O
23 | Bourgeois, Monique | M.Bourgeois@motorola.com | +1 954 723 8098 |  | Motorola | 07 | Table 52 | 84 | 21 | E | Missing comma. | Change to ''received, in symbols, relative''. | X | O
24 | Bourgeois, Monique | M.Bourgeois@motorola.com | +1 954 723 8098 |  | Motorola | 07 | 7.1.12.1.3 | 85 | 4042 | E | Reword as ''in the database, the MLME shall issue the MLME-SET.confirm primitive with as status of INVALID_VALUE. If the MLME...''. Also add INVALID_VALUE to enumeration table. |  | X | O
25 | Bourgeois, Monique | M.Bourgeois@motorola.com | +1 954 723 8098 |  | Motorola | 07 | 7.1.14.1.1 | 91 | 7 | E | Change DestAddress to DstAddress for consistency. Also change in table 57. |  | X | O
26 | Bourgeois, Monique | M.Bourgeois@motorola.com | +1 954 723 8098 |  | Motorola | 07 | 7.1.14.1.2 | 91 | 38 | E | Does the condition when ''the device is unable to apply security to the outgoing frame'' require an additional ReasonCode? Also incorporate the reason code values into this text. |  | X | O
27 | Bourgeois, Monique | M.Bourgeois@motorola.com | +1 954 723 8098 |  | Motorola | 07 | 7.1.15.3 | 92 | 5152 | E | Reword as ''Figure 33 shows how to acquire a beacon in a beacon enabled PAN, while Figure 44 shows how to request data from a coordinator in any type PAN.''. |  | X | O
28 | Bourgeois, Monique | M.Bourgeois@motorola.com | +1 954 723 8098 |  | Motorola | 07 | Figure 33 | 93 | 20 | E | Change caption to read ''chart for acquiring a beacon in a beacon enabled PAN''. Change figure 34 caption to read ''chart for requesting data from a coordinator in any PAN''. |  | X | O
29 | Bourgeois, Monique | M.Bourgeois@motorola.com | +1 954 723 8098 |  | Motorola | 07 | 7.1.16.1.2 | 94 | 28 | E | Add wording ''...the MLME of a device and issued...''. In line 34, add ''aMaxFrameRetries attempts''. In line 53, add ''with its coordinator following a request for synchronization.''. |  | X | O
30 | Bourgeois, Monique | M.Bourgeois@motorola.com | +1 954 723 8098 |  | Motorola | 07 | 7.2 | 95 | 3436 | E | Reword b) as ''A MAC payload, of variable length, which...frame type. Acknowledgment frames do not contain a payload.''.Reword c) as ''A MAC footer, which contains a frame check sequence.''On line 50, reword as ''a MAC payload and a MAC footer''.In 7.2.1.8 (p. 100), spell out cyclic redundancy code before using CRC. |  | X | O
31 | Bourgeois, Monique | M.Bourgeois@motorola.com | +1 954 723 8098 |  | Motorola | 07 | 7.2 | 95 | 3842 | E | Unclear text. | Reword. | X | O
32 | Bourgeois, Monique | M.Bourgeois@motorola.com | +1 954 723 8098 |  | Motorola | 07 | Table 60 | 96 |  | E | Enumeration parameters missing. | INVALID_VALUE = A SET/GET request was issued with a parameter value that is out of the valid range. FAILED_SECURITY_CHECK = The received frame induces a failed security check according to the security suite. UNAVAILABLE_KEY = The appropriate key is not available in the ACL. | X | O
33 | Bourgeois, Monique | M.Bourgeois@motorola.com | +1 954 723 8098 |  | Motorola | 07 | Table 61 | 97 |  | E | Move the sequence number field after the frame control field. This is easier for the hardware when parsing the frame header. See Tables 64, 67, 69. On line 44, reword ''other frame control flags'' to ''other control flags''. |  | X | O
34 | Bourgeois, Monique | M.Bourgeois@motorola.com | +1 954 723 8098 |  | Motorola | 07 | 7.2.1.1.6 | 99 | 34 | E | Reword as ''one bit in length and shall be set to 0 if the frame...MAC sublayer.If the SEC bit is set to 1...''. |  | X | O
35 | Bourgeois, Monique | M.Bourgeois@motorola.com | +1 954 723 8098 |  | Motorola | 07 | 7.2.1.6 | 100 | 27 | E | Reword as ''in the data or MAC command frame into''. Do the same in line 32. |  | X | O
36 | Bourgeois, Monique | M.Bourgeois@motorola.com | +1 954 723 8098 |  | Motorola | 07 | 7.2.2.1.1 | 101 | 42 | E | Remove ''Table 79'' and add cross-reference to Table 63. |  | X | O
37 | Bourgeois, Monique | M.Bourgeois@motorola.com | +1 954 723 8098 |  | Motorola | 07 | Table 65 | 102 |  | E | CAP length only requires 4 bits. The text in lines 26-28 must also be changed. |  | X | O
38 | Bourgeois, Monique | M.Bourgeois@motorola.com | +1 954 723 8098 |  | Motorola | 07 | 7.2.2.4.1 | 105 | 17 | E | Change to ''When the transaction'' (remove the word ''data''). On p. 106 line 25, reword as ''association, as determined''. |  | X | O
39 | Bourgeois, Monique | M.Bourgeois@motorola.com | +1 954 723 8098 |  | Motorola | 07 | 7.3.2.1 | 110 | 1718 | E | Eliminate inconsistency between ''non-beacon enabled PAN'' and ''non beacon enabled PAN''. Change line 18 to read ''with the SyncMode parameter set to DATA_REQUEST.'' On p.113 line 9, reword as ''currently in receive mode''. On page 116 line 32, reword as ''macPANId, and the destination''. |  | X | O
40 | Bourgeois, Monique | M.Bourgeois@motorola.com | +1 954 723 8098 |  | Motorola | 07 | Table 89 | 118 |  | E | Put units for aBaseSuperframeDuration (symbols). Clarify units for aMaxAssociationPeriod (symbols?). In description for aMaxCommunicationFailures, add the word ''aMAxFrameRetries attempts.''. Reword description for aMaxFrameRetries as ''retries allowed after''. Add units for aMaxSIFSFrameSize (bytes?). In table 90, why is range so large for macTransactionPersistenceTime? Also alphabetize table 89-91 when finished. In Table 89, how was the value for aMaxFrameResponseTime decided? |  | X | O
41 | Bourgeois, Monique | M.Bourgeois@motorola.com | +1 954 723 8098 |  | Motorola | 07 | 7.5 | 120 |  | E | Is it necessary that this subclause mention every section by name? | Remove specific references to subclauses that are four levels down (i.e., 7.5.x.x). This will help smooth out the text. | X | O
42 | Bourgeois, Monique | M.Bourgeois@motorola.com | +1 954 723 8098 |  | Motorola | 07 | 7.5 | 121 | 3031 | E | Does this paragraph belong here? Also, reword lines 33-34 to read ''...implemented prior to transmission of a frame or...''. |  | X | O
43 | Bourgeois, Monique | M.Bourgeois@motorola.com | +1 954 723 8098 |  | Motorola | 07 | 7.5.1.1 | 121 | 5253 | E | Reword to read ''superframe, including the beacon frame transmission.''. In lines 44-45, make it clear that the low power mode is actually a sleep mode. On page 122 lines 1-2, reword as ''will not remain active after the beacon frame transmission.'' In lines 28-30, reword as ''not be permitted. In a non...''. On page 123 line 1, reword as ''The CFP, if present, follows''. |  | X | O
44 | Bourgeois, Monique | M.Bourgeois@motorola.com | +1 954 723 8098 |  | Motorola | 07 | 7.5.1.1 | 121 |  | E | This section could be made clearer by rewording it. Also the information in figures 36-37 could be combined. |  | X | O
45 | Bourgeois, Monique | M.Bourgeois@motorola.com | +1 954 723 8098 |  | Motorola | 07 | 7.5.1.1.1 | 123 |  | T | There must be a minimum amount of space (in slots) reserved for the CAP in every superframe. If, for instance, the superframe becomes completely filled with GTSs, there would be no space left to make a GTS deallocation request. |  | X | O
46 | Bourgeois, Monique | M.Bourgeois@motorola.com | +1 954 723 8098 |  | Motorola | 07 | 7.5.1.1.2 | 123 | 4042 | E | Reword as ''A device transmitting...its transmissions...its GTS.'' In line 47, reword as ''spacing period, the length of which is dependent''. In line 53, change ''takes'' to ''shall take''. |  | X | O
47 | Bourgeois, Monique | M.Bourgeois@motorola.com | +1 954 723 8098 |  | Motorola | 07 | 7.5.1.3 | 124 | 8 | E | Missing comma between ''transmission'' and ''and''. In line 14, reword as ''need to be clear''. Lines 27-28 regarding the CAP are not reflected in figure 38. Line 30 should reference ''CCA'' to tie the text in with the flow chart. In line 33, reword as ''reset CW to 2''. In general, the text should be reworded for clarity. |  | X | O
48 | Bourgeois, Monique | M.Bourgeois@motorola.com | +1 954 723 8098 |  | Motorola | 07 | Figure 38 | 125 |  | E | Change the ''success'' box to ''Send''. Success is not certain at this point. Change caption to something like ''Slotted CSMA-CA transmission procedure''. Change the subclase title to match (i.e., ''CSMA-CA transmission procedure''). |  | X | O
49 | Bourgeois, Monique | M.Bourgeois@motorola.com | +1 954 723 8098 |  | Motorola | 07 | 7.5.1.3 | 124 |  | E | Is channel fairness considered here? That is, does a device have precedence over a second device that begins the backoff procedure later? |  | X | O
50 | Bourgeois, Monique | M.Bourgeois@motorola.com | +1 954 723 8098 |  | Motorola | 07 | 7.5.2.1 | 125 | 4952 | E | Replace macSuperframeOrder with macBeaconOrder. |  | X | O
51 | Bourgeois, Monique | M.Bourgeois@motorola.com | +1 954 723 8098 |  | Motorola | 07 | 7.5.2.1.2 | 126 | 2122 | E | Sentence is redundant. Remove it (also for 7.5.2.1.3 and 7.5.2.1.4). Reword line 24 as ''For each specified logical channel,...switch to the appropriate channel'' (also for 7.5.2.1.3 and 7.5.2.1.4). In line 38, reword as ''its radio sphere''. On page 127 line 8, add a comma between ''time'' and ''the device''. Change line 17 to be ''set of available channels has been scanned''. Add a comma in line 22 between ''happens'' and ''the coordinator''. |  | X | O
52 | Bourgeois, Monique | M.Bourgeois@motorola.com | +1 954 723 8098 |  | Motorola | 07 | 7.5.2.2.1 | 127 |  | T | This section was supposed to have been modified by the editing team prior to D15. Reword text. |  | X | O
53 | Bourgeois, Monique | M.Bourgeois@motorola.com | +1 954 723 8098 |  | Motorola | 07 | 7.5.3.1 | 129 | 16 | E | Reword as ''status field of the command''. Reword line 38 as ''The DME of the ''. |  | X | O
54 | Bourgeois, Monique | M.Bourgeois@motorola.com | +1 954 723 8098 |  | Motorola | 07 | 7.5.4.1 | 130 | 14 | E | Coordinator should also remember macBeaconOrder. |  | X | O
55 | Bourgeois, Monique | M.Bourgeois@motorola.com | +1 954 723 8098 |  | Motorola | 07 | 7.5.4.4 | 131 |  | T | Make the orphaned device realignment procedure optional. Since this procedure is initiated by upper layers anyway, let the upper layer make the decision on what to do after aMaxCommunicationsFailures. If it does not want to perform orphan realignment, the device can issue a reset primitive then try to re-associate. |  | X | O
56 | Bourgeois, Monique | M.Bourgeois@motorola.com | +1 954 723 8098 |  | Motorola | 07 | 7.5.6 | 132 | 26 | E | Remove ''This subclause...''. Should ''DME'' be used in line 29 instead of ''next higher layer''? |  | X | O
57 | Bourgeois, Monique | M.Bourgeois@motorola.com | +1 954 723 8098 |  | Motorola | 07 | 7.5.6.3 | 134 | 5 | E | Add a cross reference to aTurnaroundTime. |  | X | O
58 | Bourgeois, Monique | M.Bourgeois@motorola.com | +1 954 723 8098 |  | Motorola | 07 | Figure 20 | 52 |  | E | Should the MLME-SAP be drawn between the MLME and the upper layer also? |  | X | O
59 | Bourgeois, Monique | M.Bourgeois@motorola.com | +1 954 723 8098 |  | Motorola | 07 | 7.1.3.1.3 | 59 | 3342 | E | Reword text to distinguish between a device associating for the first time and a device reassociating to the PAN. Security should be handled differently for these two cases. In line 38, replace AssociationAddress with CoordinatorAddress. |  | X | O
60 | Bourgeois, Monique | M.Bourgeois@motorola.com | +1 954 723 8098 |  | Motorola | 07 | 7.2.2.1.2 | 102 | 1315 | E | Reword as ''length of time during which...is active, including the beacon frame transmission time.'' |  | X | O
61 | Bourgeois, Monique | M.Bourgeois@motorola.com | +1 954 723 8098 |  | Motorola | 07 | 7.3.3 | 114 | 10 | E | Change ''Devices'' to ''A device''. Reword line 49 as ''macPANId, and the''. |  | X | O
62 | Bourgeois, Monique | M.Bourgeois@motorola.com | +1 954 723 8098 |  | Motorola | 07 | 7.5.1.3 | 124 |  | E | This subclause describes slotted CSMA and only mentions unslotted CSMA. There should be more info on the unslotted case (perhaps a flow chart to spell out the procedure). How is CCA done for the unslotted case? Is there still 20 symbols between successive CCAs (this number must be tied in with ACK transmission delay - see related comment)? |  | X | O
63 | Bourgeois, Monique | M.Bourgeois@motorola.com | +1 954 723 8098 |  | Motorola | 07 | 7.5.6.4.2 | 134 | 5254 | T | It seems unnecessary to have such a large range for ACK transmission time in an unslotted system. 12 symbols is enough time for Rx-Tx turnaround. Why not make ACK transmission in 12 symbols for unslotted case (this is tied in with the number of symbols between two CCAs in unslotted systems - see related comment)? |  | X | O
64 | Bourgeois, Monique | M.Bourgeois@motorola.com | +1 954 723 8098 |  | Motorola | 04 |  | 7 | 25 | E | Remove Del-ACK and Imm-ACK. Add DME ''device management entity''. |  | X | O
65 | Bourgeois, Monique | M.Bourgeois@motorola.com | +1 954 723 8098 |  | Motorola | 01 |  |  |  | E | On page iv, the IEEE Std 802.15.4-2002 paragraph needs updating. In paragraph 1, the reference to ''slotted'' CSMA-CA does not hold true for PANs that do not use beacons; unslotted CSMA-CA is used in this case. Reword sentence 3 to read ''...contention based, however using the optional frame structure, time slots...''. Also replace ''network coordinator'' with ''PAN coordinator''. |  | X | O
66 | Bourgeois, Monique | M.Bourgeois@motorola.com | +1 954 723 8098 |  | Motorola | 07 | 7.1.7.3.1 | 74 | 1819 | E | [SXu] This description only includes GTS reallocation. | Reword to include the reallocation case. | X | O
67 | Bourgeois, Monique | M.Bourgeois@motorola.com | +1 954 723 8098 |  | Motorola | 07 | 7.1.7.3 | 73 |  | E | [SXu] How does this primitive handle the case when the coordinator wants to deallocate the device's Tx GTS and reallocate its Rx GTS? | Add a parameter for GTSLength and delete the words ''If this value is equal to 0, all GTSs have been deallocated.'' from GTSId description. | X | O
68 | Bourgeois, Monique | M.Bourgeois@motorola.com | +1 954 723 8098 |  | Motorola | 07 | Table 32 | 58 |  | E | The subclause reference is missing for MLME-RESET.request. |  | X | O
69 | Bourgeois, Monique | M.Bourgeois@motorola.com | +1 954 723 8098 |  | Motorola | 07 | 7.1.9.1 | 78 |  | E | [SXu] Does the coordinator release any information about the current associated device? |  | X | O
70 | Bourgeois, Monique | M.Bourgeois@motorola.com | +1 954 723 8098 |  | Motorola | 07 | 7.1.11.2.1 | 83 | 9 | E | PANDescriptorSet is not in the parameter list. |  | X | O
71 | Bourgeois, Monique | M.Bourgeois@motorola.com | +1 954 723 8098 |  | Motorola | 07 | 7.1.15.2 | 92 | 45 | E | There is no description for SYNC.confirm. |  | X | O
72 | Bourgeois, Monique | M.Bourgeois@motorola.com | +1 954 723 8098 |  | Motorola | 07 | Table 70 | 106 | 15 | E | [SXu] Should an RFD be allowed to perform an active scan? If so, remove * from beacon request command. If not, make this clear in SCAN primitive section. |  | X | O
73 | Bourgeois, Monique | M.Bourgeois@motorola.com | +1 954 723 8098 |  | Motorola | 07 | 7.3.2.5 | 113 | 89 | E | [SXu] How can the coordinator broadcast the coordinator realignment command if the transaction is always initiated by the device (except for the beacon)? The frame pending subfield does not allow the coordinator to use it. | Have 1 bit in the beacon frame to indicate that a broadcast frame is immediately following the beacon frame. | X | O
74 | Bourgeois, Monique | M.Bourgeois@motorola.com | +1 954 723 8098 |  | Motorola | 07 | 7.5.5 | 131 | 4346 | E | [SXu] According to the text, the coordinator treats data request or MAC command as the transaction. If there is no capacity to store another transaction, the coordinator shall issue the MCPS-DATA.confirm primitive with a status value of TRANSACTION_OVERFLOW. This is fine for data requests but cannot be used for MAC commands. | Modify this paragraph to incorporate the MAC command scenario, and add TRANSACTION_OVERFLOW to all confirm primitives. | X | O
75 | Bourgeois, Monique | M.Bourgeois@motorola.com | +1 954 723 8098 |  | Motorola | 07 | 7.5.6.3 | 133 | 5253 | E | [SXu] The coordinator will send a zero length payload to the requesting device. Then the PSDU length is 8 (2+3+1+2). According to Table 17 on page 38, ''6 to 8'' is reserved. Is this a conflict? |  | X | O
76 | Bourgeois, Monique | M.Bourgeois@motorola.com | +1 954 723 8098 |  | Motorola | 07 | 7.5.6.3 | 133 | 5154 | E | [SXu] According to the text, the coordinator will always send a data frame. If the coordinator needs to initiate a GTS deallocation/reallcation or disassociation, the coordinator will need to send a command frame (not a data frame) in response to the device's data request frame. |  | X | O
77 | Bourgeois, Monique | M.Bourgeois@motorola.com | +1 954 723 8098 |  | Motorola | 07 | 7.5.6.4.2 | 135 | 12 | E | [SXu] If the ACK transmission always occurs at a backoff slot boundary, does this mean that the ACK is always sent at (aTurnaroundTime + aBackoffSlotDuration)? |  | X | O
78 | Bourgeois, Monique | M.Bourgeois@motorola.com | +1 954 723 8098 |  | Motorola | 07 | 7.5.8.4 | 141 | 5051 | E | [SXu] During reallocation, some GTSs are not affected. The text ''if it has not received a valid GTS allocation, then its GTS is invalid'' is incorrect. |  | X | O
79 | Bourgeois, Monique | M.Bourgeois@motorola.com | +1 954 723 8098 |  | Motorola | 07 | 7.5.8.4 | 142 | 12 | E | [SXu] If the PAN coordinator sends a GTS allocation for reallocation purposes, the PAN coordinator will indicate it in the beacon frame. The device will not know whether there is a data frame or a MAC command frame pending. The device sends a data request. How could the device know that it has not received a valid GTS allocation command and attempt to confirm the allocation of its GTSs by sending the GTS request command? Also if only the first GTS is deallocated, the PAN coordinator does not need to perform reallocation and will not send any GTS allocation. However according to the text, the device will consider the GTS invalid. |  | X | O
80 | Bourgeois, Monique | M.Bourgeois@motorola.com | +1 954 723 8098 |  | Motorola | C | Table C.4 | 183 |  | E | This table needs to be updated to reflect the latest RFD/FFD functions. |  | X | O
81 | Bourgeois, Monique | M.Bourgeois@motorola.com | +1 954 723 8098 |  | Motorola | D | D.3.1.52.40 | 300 | 32 | E | The SDL must be modified, since the concept of delayed ACK has been removed from the draft. |  | X | O
82 | Bourgeois, Monique | M.Bourgeois@motorola.com | +1 954 723 8098 |  | Motorola | 07 | Table 91 | 120 | 2829 | E | Add definition of TRUE and FALSE to description. In line 36 change wording from ''MAC'' to ''MAC sublayer'' (also line 48, 52). In line 44, add wording ''8-bit allocated address''. |  | X | O
83 | Bourgeois, Monique | M.Bourgeois@motorola.com | +1 954 723 8098 |  | Motorola | 07 | 7.5.6.5 | 135 | 34 | E | Reword as ''the process of transmitting the data or MAC command''. In line 45, replace ''dealt with'' with ''processed''. In line 51, where is the last originator address stored to be able to make this comparison? |  | X | O
84 | Bourgeois, Monique | M.Bourgeois@motorola.com | +1 954 723 8098 |  | Motorola | 07 | 7.5.7 | 137 | 39 | E | Should the active scan be specifically mentioned here? In 7.5.8 page 138 line 17, place a comma between ''receive GTS'' and ''it shall''. Also, mention here that a device can transmit an ACK in a receive GTS. |  | X | O
85 | Bourgeois, Monique | M.Bourgeois@motorola.com | +1 954 723 8098 |  | Motorola | 07 | 7.5.8.3 | 139 | 44 | E | Change to ''using a previously''. In line 47, add the word ''and'' after the comma. On page 140 line 3, place comma between ''deallocated'' and ''and all''. In line 20, add a comma between ''(stage 2)'' and ''there''. In line 21, add a comma between ''gap'' and ''and the size''. |  | X | O
86 | Bourgeois, Monique | m.bourgeois@motorola.com | +1 954 723 8098 |  | Motorola | 05 |  | 9 | 26 | E | ''Cannot'' should be one word. |  | X | O
87 | Bourgeois, Monique | m.bourgeois@motorola.com | +1 954 723 8098 |  | Motorola | 05 | 5.2 | 9 |  | E | Introduce the concepts of both ''PAN coordinator'' and ''coordinator'' (see the definitions subclause). |  | X | O
88 | Bourgeois, Monique | m.bourgeois@motorola.com | +1 954 723 8098 |  | Motorola | 05 | 5.2 | 10 |  | E | The subclause gives example applications for peer-to-peer topology but not for star. | Add examples of star applications. | X | O
89 | Bourgeois, Monique | m.bourgeois@motorola.com | +1 954 723 8098 |  | Motorola | 05 | 5.2.1 | 10 | 38 | E | Remove the word ''and'' to read ''formation is performed''. |  | X | O
90 | Bourgeois, Monique | m.bourgeois@motorola.com | +1 954 723 8098 |  | Motorola | 05 | 5.2.1.1 | 10 | 51 | E | Joining the network does occur at the MAC. Also the example association procedure is valid for all topologies, not just star. | Remove this sentence and reword. Move example association procedure to someplace not topology specific (not in 5.2.1.1). Also remove paragraph 2 (lines 19-22) in 5.2.1.2. | X | O
91 | Bourgeois, Monique | m.bourgeois@motorola.com | +1 954 723 8098 |  | Motorola | 05 | 5.2.1.1 | 11 | 17 | E | Change 1) to read ''for beacons from all coordinators in its radio sphere of influence.'' Change 2) to read ''the network of the transmitting coordinator.'' In 3), remove ''PAN'' and just say ''coordinator.'' |  | X | O
92 | Bourgeois, Monique | m.bourgeois@motorola.com | +1 954 723 8098 |  | Motorola | 05 | 5.2.1.2 | 11 | 1415 | E | This is no longer true. Every PAN must have exactly one PAN coordinator. |  | X | O
93 | Bourgeois, Monique | m.bourgeois@motorola.com | +1 954 723 8098 |  | Motorola | 05 | 5.4 | 14 | 1112 | E | Get rid of capital letters in the middle of the sentence. Also do this for 5.4.6. |  | X | O
94 | Bourgeois, Monique | m.bourgeois@motorola.com | +1 954 723 8098 |  | Motorola | 05 | 5.4.2 | 14 | 3237 | E | Replace ''MAC'' and ''MAC layer'' with ''MAC sublayer'' in two places. Also in 5.4.3, replace ''PAN coordinator'' with ''coordinator'' two times in line 44. |  | X | O
95 | Bourgeois, Monique | m.bourgeois@motorola.com | +1 954 723 8098 |  | Motorola | 05 | 5.4.3 | 14 |  | E | Introduce concept that a superframe is divided into slots. |  | X | O
96 | Bourgeois, Monique | m.bourgeois@motorola.com | +1 954 723 8098 |  | Motorola | 05 | 5.4.3 | 15 | 16 | E | Word missing; write ''superframe to that''. |  | X | O
97 | Bourgeois, Monique | m.bourgeois@motorola.com | +1 954 723 8098 |  | Motorola | 05 | 5.4.3 | 15 | 1819 | E | Up to 7 GTSs may be allocated but no more. | Change to ''may allocate up to seven of these GTSs, and one GTS may occupy more than one slot period.'' | X | O
98 | Bourgeois, Monique | m.bourgeois@motorola.com | +1 954 723 8098 |  | Motorola | 05 | 5.4.3 | 15 |  | E | Mention the idea that the beacon may also be turned off. |  | X | O
99 | Bourgeois, Monique | m.bourgeois@motorola.com | +1 954 723 8098 |  | Motorola | 05 | 5.4.4.1 | 16 | 27 | E | This should be ''unslotted'' CSMA-CA. |  | X | O
100 | Bourgeois, Monique | m.bourgeois@motorola.com | +1 954 723 8098 |  | Motorola | 05 | 5.4.4.2 | 16 | 5354 | E | Frame following flag has been removed. See also page 17, lines 29-30. | Instead say ''If the pending data frame can be sent quickly, the transmission may be sent without slotted CSMA-CA. Otherwise, the pending...''. | X | O
101 | Bourgeois, Monique | m.bourgeois@motorola.com | +1 954 723 8098 |  | Motorola | 05 | 5.4.4.2 | 17 | 26 | E | Change to ''transmitting a MAC'' and ''using unslotted CSMA-CA''. In line 30, add ''slotted'' CSMA-CA. |  | X | O
102 | Bourgeois, Monique | m.bourgeois@motorola.com | +1 954 723 8098 |  | Motorola | 05 | 5.4.5.1 | 18 | 25 | E | Should read ''An FFD''. |  | X | O
103 | Bourgeois, Monique | m.bourgeois@motorola.com | +1 954 723 8098 |  | Motorola | 05 | 5.4.6.1 | 21 |  | E | Make use of the terms ''slotted'' and ''unslotted'' CSMA-CA. Can these paragraphs be combined to remove redundancy? |  | X | O
104 | Bourgeois, Monique | m.bourgeois@motorola.com | +1 954 723 8098 |  | Motorola | 05 | 5.4.6.2 | 21 | 38 | E | No more ACK ''policy''. | Change to ''depending on whether an acknowledgment was requested in the received frame.'' In line 43, change to ''If no acknowledgment was requested, the originator assumes...''. In line 46 say ''The use of acknowledgments is discussed...'' | X | O
105 | Bourgeois, Monique | m.bourgeois@motorola.com | +1 954 723 8098 |  | Motorola | 07 | 7.5.9 | 142 |  | E | The word ''subclause'' should appear in front of every cross-reference to a subclause. Also the term ''MAC'' should be replaced by ''MAC sublayer''. Check from this point until the end of clause 7. |  | X | O
106 | Bourgeois, Monique | m.bourgeois@motorola.com | +1 954 723 8098 |  | Motorola | 07 | 7.5.9 | 142 |  | E | Check punctuation from this point until end of clause 7. |  | X | O
107 | Bourgeois, Monique | m.bourgeois@motorola.com | +1 954 723 8098 |  | Motorola | 07 | 7.5.9 | 142 | 3237 | E | If ACL is used, why not put the device in the ACL? In lines 39-42, make it clear that there is an entry for every trusted device. |  | X | O
108 | Bourgeois, Monique | m.bourgeois@motorola.com | +1 954 723 8098 |  | Motorola | 07 | 7.5.9.3.3 | 144 | 2425 | E | Is this ''in the place of the original data''? | clarify | X | O
109 | Bourgeois, Monique | m.bourgeois@motorola.com | +1 954 723 8098 |  | Motorola | 07 | 7.6 | 145 |  | E | Should this subclause be marked ''informative''? Should it be moved earlier in clause 7? |  | X | O
110 | Bourgeois, Monique | m.bourgeois@motorola.com | +1 954 723 8098 |  | Motorola | 07 | 7.6.4 | 145 | 4445 | E | Clarify this sentence. |  | X | O
111 | Bourgeois, Monique | m.bourgeois@motorola.com | +1 954 723 8098 |  | Motorola | 07 | 7.7.3 | 147 |  | E | The word ''primitive'' appears to have a different meaning here. | Change the wording. | X | O
112 | Bourgeois, Monique | m.bourgeois@motorola.com | +1 954 723 8098 |  | Motorola | 07 | 7.7 | 146 |  | E | Terms are used without first being defined. | Define CTR, nonce, CBC, CCM. | X | O
113 | Bourgeois, Monique | m.bourgeois@motorola.com | +1 954 723 8098 |  | Motorola | 07 | 7.7.3.7 | 148 | 33 | E | Should ''xref'' be replaced with an actual cross-reference? Also why aren't 64-bit and 32-bit cases mentioned here? |  | X | O
114 | Bourgeois, Monique | m.bourgeois@motorola.com | +1 954 723 8098 |  | Motorola | 07 | 7.7.4.1.3 | 149 | 34 | E | What is meant by ''data that is known by each party''? In 7.7.5.1.3 line 4 page 152, what is meant by ''data that is transmitted''? |  | X | O
115 | Bourgeois, Monique | m.bourgeois@motorola.com | +1 954 723 8098 |  | Motorola | 07 | Table 96 | 149 |  | E | What are the meanings of each flag? |  | X | O
116 | Bourgeois, Monique | m.bourgeois@motorola.com | +1 954 723 8098 |  | Motorola | 07 | 7.7.8 | 157 | 4345 | E | Text needs clarification. See also 7.7.9 on page 159. Also see 7.7.10 on page 161. |  | X | O
117 | Cypher, David | david.cypher@nist.gov | 301-975-4855 |  | NIST | 03 | 3.3 | 5 | 13 | E | PANN coordinator misspelled (i.e., two N's) | Correct by removing one N. | X | O
118 | Cypher, David | david.cypher@nist.gov | 301-975-4855 |  | NIST | 04 | 4.0 | 7 | 34 | E | The word, Frame, is capitalized and should not be | Change the word, Frame, to frame (i.e., low case) | X | O
119 | Cypher, David | david.cypher@nist.gov | 301-975-4855 |  | NIST | 05 | 5.2.1.2.1 | 11 | 4041 | TR | States that 'The cluster head responds by acknowledging the request, passes the cluster identifier and device identifier unique to the cluster and talks about parent lists, which do not exist in the MLME-Associate.request primitive, nor are there any procedures mentioned later in clause 7 about these parent/child lists. | Either remove this general description (my perference) or add the procedures and parameters to clause 7. | X | O
120 | Cypher, David | david.cypher@nist.gov | 301-975-4855 |  | NIST | 05 | 5.3 Figure 3 | 13 | 17 | TR | The Figure 3 contains a PLME-SAP and MLME-SAP, which are now no longer present at these locations due to the inclusion of DME and using these SAPs to access it. | Remove DME and its SAPs so that this figure may stay as is. Otherwise this figure will need to be updated to reflect the inclusion of DME and the new SAPs. | X | O
121 | Cypher, David | david.cypher@nist.gov | 301-975-4855 |  | NIST | 05 | 5.4 | 14 | 1012 | E | The list of items are capitalized (I assume this is due to the automatic inclusion of the subclause headings) and should not be. | change all to lower case that is 'power consumption considerations, security considersations, the superframe structure, the data transfer model, the frame structure, and robustness.' | X | O
122 | Cypher, David | david.cypher@nist.gov | 301-975-4855 |  | NIST | 05 | 5.4.3 | 15 | 16 | E | sentence wording problem | Add the word, to, between the words, 'superframe that'. | X | O
123 | Cypher, David | david.cypher@nist.gov | 301-975-4855 |  | NIST | 05 | 5.4.6 | 21 | 45 | E | The list of items are capitalized (I assume this is due to the automatic inclusion of the subclause headings) and should not be. | change all to lower case that is 'frame acknowledgement, and data verification' | X | O
124 | Cypher, David | david.cypher@nist.gov | 301-975-4855 |  | NIST | 05 | 5.5 | 2324 |  | E | Two extra blank pages back to back | Remove the double blank pages | X | O
125 | Cypher, David | david.cypher@nist.gov | 301-975-4855 |  | NIST | 06 | 6.0 | 25 | 32 | E | Annex C is reference, but it should be Annex E | Change reference from Annex C to Annex E | X | O
126 | Cypher, David | david.cypher@nist.gov | 301-975-4855 |  | NIST | 06 | 6.2 Figure 15 | 27 | 3045 | TR | This figure 15 is in conflict with Figure 3. The SAPs are not the same. | Remove the DME and replace MLME-PLME-SAP with PLME-SAP. | X | O
127 | Cypher, David | david.cypher@nist.gov | 301-975-4855 |  | NIST | 06 | 6.2.2 | 30 | 29 | TR | Table 6 is missing the newly included PLME-SYNC-BURST.request primitive | Include it, if this primitive it not removed. | X | O
128 | Cypher, David | david.cypher@nist.gov | 301-975-4855 |  | NIST | 06 | 6.2.2.2.3 | 31 | 31 | TR | The receipt of the PLME-CCA.confirm primitive by the MAC sublayer does not always allow the MAC to transmit data using the PHY data service. The necessary conditions are that the PLME-CCA.confirm must indicate channelstatus as IDLE and the MAC CSMA-CA random back-off process must have reached zero (i.e., ready to transmit) | Modify the text to state:'The receipt of this primitive by the MAC sublayer is dependent upon the returned ChannelStatus parameter and location(or state) in the CSMA-CA backoff procedure. See 7.5.1.3 and Figure 38.' | X | O
129 | Cypher, David | david.cypher@nist.gov | 301-975-4855 |  | NIST | 06 | 6.2.2.9 | 35 | 1718 | E | The comma should be after the status and not after PIBAttribute | Add comma after status and remove the comma after PIBAttribute | X | O
130 | Cypher, David | david.cypher@nist.gov | 301-975-4855 |  | NIST | 06 | 6.2.2.9 Table 13 | 35 | 29 | T | The Enumerated Valid Range in Table 13 is not consistent with Table 14 | Either- change Table 13 invalid_attribute to unsupported_attribute or - change Table 14 unsupported_attribute to invalid_attribute. I prefer the former. | X | O
131 | Cypher, David | david.cypher@nist.gov | 301-975-4855 |  | NIST | 06 | 6.3.1.4 | 38 | 28 | E | Missing a space between the end of one sentence and the beginning og the next. | Add space | X | O
132 | Cypher, David | david.cypher@nist.gov | 301-975-4855 |  | NIST | 06 | 6.6.2.1 Figure 18 | 43 | 39 | E | Figure 18 is missing the clause for the Bit-to-Chip box. | Add the reference, 6.6.2.3, within the currently empty parantheses | X | O
133 | Cypher, David | david.cypher@nist.gov | 301-975-4855 |  | NIST | 01 |  |  |  | E | The consistent use of k and K is not maintained. For example in 6.6.3.2 page 45 lines 21-23 both kHz and KHz are used. I assume they are the same value of k/K. | consistently use k or K or add to acronym list in clause 4 stating that k and K are the same and mean one thousand. | X | O
134 | Cypher, David | david.cypher@nist.gov | 301-975-4855 |  | NIST | 07 | 7.1 | 51 | 2429 | TR | The DME is not part of the standard 802 layered structure or 802 model and the two statements from clause 7.1, ''In order to provide correct MAC operations, a DME should be present in each device.'' and ''The exact functions of the DME are not specified in this standard.'' cause me a lot of grief. If a DME is needed to provide correct MAC operations, then it must be specified within this standard, otherwise how can one construct a correct implementation. | Remove DME (my perference) entirely or fully specify the DME. | X | O
135 | Cypher, David | david.cypher@nist.gov | 301-975-4855 |  | NIST | 07 | 7.1.5.2 Figure 24 | 69 | 119 | T | Figure 24 only shows one of the possible causes for MLME-BEACON-NOTIFY.indication. The missing one is that the PAN coordinator subfiled is set to zero. | Add the text 'or PAN coordinator subfield is set to zero' after the current text within the parentheses. | X | O
136 | Cypher, David | david.cypher@nist.gov | 301-975-4855 |  | NIST | 07 | 7.1.6.1.2 | 69 | 54 | E | word, an, should be the word, and. | Change an to and between the words, DME and issued. | X | O
137 | Cypher, David | david.cypher@nist.gov | 301-975-4855 |  | NIST | 07 | 7.1.6.2.1 table 42 | 70 | 37 | E | Parenthesis in Valid Range column for PIBAttributeValue closes to soon. It should include 'and Table 91 | Make as '(See Table 90 and Table 91)' | X | O
138 | Cypher, David | david.cypher@nist.gov | 301-975-4855 |  | NIST | 07 | 7.1.11.1.3 | 82 | 3 | TR | States that the MLME receives the PLME-ED.confirm primitive, however, this is not possible since the DME was added. The PLME-ED.confirm is now received by the DME not the MLME. | Remove the DME (perferred) or complete and correct the specification of the DME protocol and procedures. | X | O
139 | Cypher, David | david.cypher@nist.gov | 301-975-4855 |  | NIST | 07 | 7.1.11.2.1 | 83 | 9 | TR | The PANDescriptorSet is missing as a parameter | Add PANDescriptorSet to end of the current parameter list for MLME-SCAN.confirm | X | O
140 | Cypher, David | david.cypher@nist.gov | 301-975-4855 |  | NIST | 07 | 7.1.13.1 | 87 | 28 | E | Sentence wording not correct | Add the word, to, between the words device and begin | X | O
141 | Cypher, David | david.cypher@nist.gov | 301-975-4855 |  | NIST | 07 | 7.1.14.1.1 | 91 | 725 | E | The use of Dest for Destination in the parameter list and Table 57 is inconsistent with the Dst terminology used in other places. | Change DestAddress to DstAddress in both places | X | O
142 | Cypher, David | david.cypher@nist.gov | 301-975-4855 |  | NIST | 07 | 7.1.15.2 | 92 | 46 | TR | There is no description for this primitive. | If this primitive is needed then include the description, if not then remove the clause and the reference to this primitive in table 32. | X | O
143 | Cypher, David | david.cypher@nist.gov | 301-975-4855 |  | NIST | 07 | 7.1.16.2 Figure 35 | 95 | 118 | TR | Is the MLME-SYNC-LOSS.indication primitive the only response for the MLME-SYNC.request primitive? I do not think so. The MLME-SYNC-LOSS.indication can occur due to receipt of PAN ID conflict notification command and coordinator realignment command. Only the last case stated at the end of clause 7.1.16.1.2 appears to be discribed in the Figure 35. I think what is trying to be stated is that the MLME-SYNC-LOSS.indication primitive can not be sent to the DME without first having the DME request MLME-SYNC.request. | Remove Figure 35 as it does not show anything useful, but rather is a bit odd, since it does not show what the MLME-SYNC.request did to cause the MLME-SYNC-LOSS.indication to be the response. | X | O
144 | Cypher, David | david.cypher@nist.gov | 301-975-4855 |  | NIST | 07 | 7.1.17 Table 60 | 96 | 21 | TR | The Enumeration, Invalid_Attribute for the SET/GET should be Unsupported_Attribute as in the GET and SET clauses. The Description includes two cases for its use, which is in contridiction to the definition of invalid_value, which is currently missing from the table 60, but is described in GET and SET clauses. | 1) Correct enumeration, invalid_attribute to unsupported_attribute, 2) add enumeration invalid_value to the table, 3) Change the description of now unsupported_attribute to 'A SET/GET request was issued with the identifier of a PIB attribute that is not supported. 4) Add the description for the new invalid_value of 'A SET/GET request was issued with a given value for the attribute that is out of the valid range for that attribute. | X | O
145 | Cypher, David | david.cypher@nist.gov | 301-975-4855 |  | NIST | 07 | 7.2.2.1.1 | 101 | 42 | E | The reference to Table 79 is incorrect. It should be Table 63 | Change Table 79 to Table 63 | X | O
146 | Cypher, David | david.cypher@nist.gov | 301-975-4855 |  | NIST | 07 | 7.3.1 | 105 | 48 | TR | It states that an RFD need not implement the association response command, however, a association response command is the expected response to an association request command. So an RFD must implement the association response command, at least for its reception. | Either remove the statement, or clarify it that an RFD does not need to send an association response command, but is shall be able to properly interpret a received association response command. | X | O
147 | Cypher, David | david.cypher@nist.gov | 301-975-4855 |  | NIST | 07 | 7.3 |  |  | E | Table 69 uses the term ''Command type'' as does clause 7.2.2.4.2, however clause(s) 7.3 and table 70 use the term, Command frame identifier. | Pleas align the terminology to be the same | X | O
148 | Cypher, David | david.cypher@nist.gov | 301-975-4855 |  | NIST | 07 | 7.3.2.1 | 110 | 14 | E | Wrong verb tense. | Change send to sent | X | O
149 | Cypher, David | david.cypher@nist.gov | 301-975-4855 |  | NIST | 07 | 7.5.1.1 Figure 37 | 123 | 417 | TR | The figure shows a special case, not a general case for the superframe. That case is when the SO and BO are equal. This needs to be stated to reduce the confusion. Also the units of seconds is no longer consistent. The text in Table 89 indicates that the units are now symbols, while the text indicates seconds. | Add to the figure that 2**SO * aBaseSuperframeDuration = 2**BO * aBaseSuperframeDuration. Also fix the units consistency problem either seconds or symbols. | X | O
150 | Cypher, David | david.cypher@nist.gov | 301-975-4855 |  | NIST | 07 | 7.5.1.1 Figure 37 | 123 | 1314 | TR | The maximun number of slots now defined for a superframe is 16. This is also stated in Table 89. However the text of clause 7.2.2.1.2 page 102 line 27 indicates that the size can be upto 22. | Please correct the inconsistencies. | X | O
151 | Cypher, David | david.cypher@nist.gov | 301-975-4855 |  | NIST | 07 | 7.5.1.3 | 124 | 14 | E | Awkward sentence. Subject verb does not agree and need to add the word, be. | change to 'that needs to be clear of channel activity' | X | O
152 | Cypher, David | david.cypher@nist.gov | 301-975-4855 |  | NIST | 07 | 7.5.2.1 | 125 | 45 | TR | It staes that all devices shall be able to perform energy detection, active, passive, and orphan scans, but according to Table 70, the beacon request is not implemented by an RFD. | Remove this inconsistency by permitting an RFD to send a beacon request command (i.e., remove * from table 70) | X | O
153 | Cypher, David | david.cypher@nist.gov | 301-975-4855 |  | NIST | 07 | 7.5.2.1.1 | 126 | 10 | TR | It states that 'by the MLME issuing the PLME-ED.request, however, clause 6.2.2.3.2 states that the DME, not the MLME issues the PLME-ED.request. | Remove the inconsistency by removing the DME. | X | O
154 | Cypher, David | david.cypher@nist.gov | 301-975-4855 |  | NIST | 07 | 7.5.2.1.2 | 126 | 26 | TR | The text indicates that the units are in seconds, yet Table 89 indicates that the units are in symbols. | Correct inconsistency in units | X | O
155 | Cypher, David | david.cypher@nist.gov | 301-975-4855 |  | NIST | 07 | 7.5.2.1.3 | 126 | 45 | TR | The text indicates that the units are in seconds, yet Table 89 indicates that the units are in symbols. | Correct inconsistency in units | X | O
156 | Cypher, David | david.cypher@nist.gov | 301-975-4855 |  | NIST | 07 | 7.5.2.1.4 | 127 | 6 | TR | The text indicates that the units are in seconds, yet Table 89 indicates that the units are in symbols | Correct inconsistency in units | X | O
157 | Cypher, David | david.cypher@nist.gov | 301-975-4855 |  | NIST | C | Annex C | 177184 |  | TR | PICS Proforma needs to be updated to match the numerous changes and after the letter ballot comments are addressed to remove the inconsistencies | Update the PICS Proforma, once the text is more stable. | X | O
158 | Cypher, David | david.cypher@nist.gov | 301-975-4855 |  | NIST | D | Annex D | 187 |  | E | The SDLs are not aligned or complete due to the numerous changes and inconsistencies within the text | Update the SDLs to match the text once the text is more stable | X | O
159 | Cypher, David | david.cypher@nist.gov | 301-975-4855 |  | NIST | C | Annex C | 185 |  | E | There are two blank pages 185 and 186 | Remove the blank pages, since they are not needed to place the next Annex on a odd numbered page. | X | O
160 | Gifford, Ian | giffordi@ieee.org | +1 978 251 3451 | +1 978 815 8182 | Self | 00 | 00 |  | 15 | E | The (TM) after WPAN is incorrect, per my 10Jun02 e-mail to the 802.15 AC. The Trademark Examining Attorney has refused the registration on the grounds that WPAN is a commonly known acronym for wireless personal area networks, and thus the mark is not registrable on the ground of descriptiveness. | Edit your draft globally for ''WPAN(TM)'' and change to ''WPAN''. Also, delete the entire sentence ''WPAN TM is a trademark owned by the IEEE.'' on Page vii. | X | O
161 | Gifford, Ian | giffordi@ieee.org | +1 978 251 3451 | +1 978 815 8182 | Self | 01 | 1.1 | 1 | 42 | E | The sentence ''It is the intent of this project to work toward a level of coexistence with other wireless devices in conjunction with Coexistence Task Groups, such as 802.15.2 and 802.11/ETSI-BRAN/MMAC 5GSG.'' is vague. I understand this is a sentence from the PAR, however, the reference to ''802.11/ETSI-BRAN/MMAC 5GSG'' is likely to confuse people not familiar with our jargon. | The IEEE 802.11 WG for WLAN Standards and ETSI Project Broadband Radio Access Networks (BRAN) http://portal.etsi.org/bran/home.asp are distinctly different from the Multimedia Mobile Access Communication Systems Promotion Council (MMAC-PC) 5GHz Band Mobile Access Ad-hoc Committee http://www.arib.or.jp/mmac/e/; I suggest using commas vs. ''/''. Also, during the 802.11 Nov01 session, the 5GSG did not request an extension and therefore its existence ended at the end of the Nov01 plenary. The IEEE 802.11 WG chair formed a Wireless LAN Next Generation standing committee. Do you want to refer to the retired IEEE 802.11 5GHz Globalization and Harmonization Study Group (5GSG) or the newer Wireless LAN Next Generation standing committee (WNG SC)? Also, whatever you decide I suggest adding the defininitions for the following acroynms and abbreviations you use to Clause 4 e.g., ''ETSI-BRAN/MMAC 5GSG'': ETSI European Telecommunications Standards Institute, BRAN Broadband Radio Access Networks, MMAC Multimedia Mobile Access Communications council, and 5GSG 5GHz Globalization and Harmonization Study Group or spell them out in Clause 1. | X | O
162 | Gifford, Ian | giffordi@ieee.org | +1 978 251 3451 | +1 978 815 8182 | Self | 05 | 5.0 | 9 | 1920 | E | The dashed list ''16 channels in the 2.4GHz ISM band, 10 channels in the 915MHz ISM band and 1 channel in the European 868MHz band.'' is vague. The reference to ''ISM'' is distinctly an USA FCC reference but the ''2.4GHz ISM band'' is refering to a worldwide allocation by more 75 regulatory bodies but the ''915MHz ISM band'' is really only for USA usage. Also, the term ''European'' is unclear. Is it just Europe or something larger? If larger then why would TG4 want to minimize the addressable market e.g., ROW sans NA? I understand there is more info in Clause 6 and Annex E. | I suggest a more formal reference. For example TG4 should consider referencing the ITU Radio Regulations and their Regions i.e., Region 1-3 for ''2.4GHz ISM band'', Region 2 for ''915MHz ISM band'', and Region 1 for ''European 868MHz band''. I am not sure this is accurate but if left as is I believe it is more vague. Please make the change globally. Of course I defer to my colleague Mr. Kinney for a resolution, if any, to this comment. | X | O
163 | Gifford, Ian | giffordi@ieee.org | +1 978 251 3451 | +1 978 815 8182 | Self | 05 | 5.1 | 9 | 37 | E | The sentence ''...operating as PAN coordinator.'' is incorrect. | I suggest ''operating as a PAN coordinator.'' | X | O
164 | Gifford, Ian | giffordi@ieee.org | +1 978 251 3451 | +1 978 815 8182 | Self | 00 | 00 |  | 35 | E | The TOC entry ''D.3 P802.15.4 Medium Access Control layer package 207'' is the first incorrect useage of MAC as a ''layer'' vs. a ''sublayer''. The next can be found in Clause 5, 5.3.2, Page 13, Line 51, ''MAC layer management entity (MLME)''. The first should be sublayer the second appears to be also a sublayer reference. Another can be found in Clause 6, 6.3.1.4, Page 38, Line 26, ''..MAC layer frame (MPDU).'' Note: The TOC is numbered Page 1 & 2 whereas it should be ix & x. | Change Annex D and therefore the TOC to ''...Medium Access Control sublayer...'' Please make the change globally. | X | O
165 | Gifford, Ian | giffordi@ieee.org | +1 978 251 3451 | +1 978 815 8182 | Self | 06 | 6.0 | 25 | 43 | T | I believe the reference to RCR-33A is outdated. It should be ''ARIB STD-T66''. Here is the full reference ''ARIB STD-T66 Second Generation Low Power Data Communication System/Wireless LAN System 1999.12.14 (H11.12.14) Version 1.0, Price: Y1,155''. More info: http://www.arib.or.jp/english/html/overview/st_e.html | I suggest you change ''Document: RCR STD-33A'' to ''Document: ARIB STD-T66''. | X | O
166 | Gifford, Ian | giffordi@ieee.org | +1 978 251 3451 | +1 978 815 8182 | Self | 06 | 6.0 | 25 | 37 | E | I believe the reference to ''ETS 300328, ETS 300220, CEPT Recommendation 70-03'' needs to be modified. | I suggest you change ''Documents: ETS 300328, ETS 300220, CEPT Recommendation 70-03'' to ''Documents: ETS 300 328, ETS 300 220, ERC Recommendation 70-03'' or you could use ''...CEPT/ERC/REC 70-03''. Additionally, you need to add these abbreviations to Clause 4: Conference des administrations Europeennes des Postes et Telecommunications or European Conference of Postal and Telecommunications Administrations, ERC European Radiocommunications Committee, ETS European Telecommunications Standards | X | O
167 | Gifford, Ian | giffordi@ieee.org | +1 978 251 3451 | +1 978 815 8182 | Self | 06 | 6.0 | 25 | 3454 | E | The regulatory documents listed will need to be added to the bibliography. See IEEE Std 802.15.1-2002. | I suggest adding these four (4) regulatory documents to a new Bibliography Annex. | X | O
168 | Gifford, Ian | giffordi@ieee.org | +1 978 251 3451 | +1 978 815 8182 | Self | 06 | 6.1.4 | 26 | 37 | E | There is no xref for the ''Annex E'' reference. Again, there is a reference to Annex E in 6.1.5 with no xref. | I suggest you add a xref to Annex E. Please make the change globally. | X | O
169 | Gifford, Ian | giffordi@ieee.org | +1 978 251 3451 | +1 978 815 8182 | Self | 06 | 6.2 | 27 | 50 | E | The word ''sub-layer'' is spelled incorrectly. | I suggest you delete the hyphen and make it ''sublayer''. Please make the change globally. | X | O
170 | Gifford, Ian | giffordi@ieee.org | +1 978 251 3451 | +1 978 815 8182 | Self | 06 | Table 4 | 29 | 3940 | E | The use of regular dash ''-'' or hyphen is not correct. | I suggest changing hyphen to an ''em dash''. This can be found when using the IEEE FrameMaker templates. Please make the change globally. | X | O
171 | Gifford, Ian | giffordi@ieee.org | +1 978 251 3451 | +1 978 815 8182 | Self | 06 | 6.6.2.3 | 44 | 26 | E | There is an error in the sentence ending ''...Table Table 24—.'' | I suggest you change it to ''...Table 24.'' keeping the xref. | X | O
172 | Gifford, Ian | giffordi@ieee.org | +1 978 251 3451 | +1 978 815 8182 | Self | 06 | 6.6.2.3 | 44 | 40 | E | There is a random period in the flow. | Delete the period. | X | O
173 | Gifford, Ian | giffordi@ieee.org | +1 978 251 3451 | +1 978 815 8182 | Self | 06 | 6.8 | 49 | 12 | E | Again, please correc the sentence ''...802.15.2 working group...'', it is incorrect. | I suggest you change it to ''802.15.2 Task Group''. | X | O
174 | Gifford, Ian | giffordi@ieee.org | +1 978 251 3451 | +1 978 815 8182 | Self | 06 | 6.8.2 | 50 | 1 | E | The sentence ''The 802 Standard committee.'' is incorrect. | I suggest ''IEEE Project 802 LAN MAN Standards Committee...'' | X | O
175 | Gorday, Paul | Paul.Gorday@motorola.com |  |  | Motorola | 06 | 6.2.2.1.3 |  |  | T | This subclause states that upon receiving the PLME-CCA.request primitive, 'The PHY layer shall first enable the receiver, perform the CCA measurement and disable the receiver.' This is not consistent with other specifications in the draft, namely subclause 6.7.9 (CCA) which states, 'the transmitter shall be ready to begin packet transmission within 20 symbol periods following the receipt of the PLME-CCA.request by the PHY (8 symbol periods for CCA measure-ment plus 12 symbol periods for RX-to-TX turnaround).'. The 20-symbol response time does not allow for receiver warm-up time prior to making the CCA measurement. To correct this, we should modify 6.2.2.1.3 to say that the PLME-CCA.request primitive only initiates the CCA measurement, and does not automatically turn on or off the receiver. Enabling or disabling the receiver should be performed seperately using the PLME-RX-ENABLE.request primitive. | See above | X | O
176 | Gorday, Paul | Paul.Gorday@motorola.com |  |  | Motorola | 06 | 6.2.2.3.3 |  |  | E | We may also want to clearly indicate whether the PLME-ED.request primitive will automatically enable or disable the receiver. The automatic method is probably OK in this case. | See above | X | O
177 | Gorday, Paul | Paul.Gorday@motorola.com |  |  | Motorola | 06 | 6.7.2 |  |  | T | The definition of Rx-Tx turnaround time needs to be changed. It is no longer measured at the leading edge of the resulting ACK because the MAC places additional restrictions on this transmission time. We should say something similar to the Tx-Rx definition, such as, 'from the trailing edge of a received packet until the transmitter is ready to begin transmission of the resulting ACK.' Maybe we could say that the MAC layer places additional constraints on when the transmission actually commences. | See above | X | O
178 | Gorday, Paul | Paul.Gorday@motorola.com |  |  | Motorola | 06 | 6.2.1.3.2 |  |  | E | The last sentence should read read, '... if the received PSDU length field is equal to 0 or greater than aMaxPhyPacketSize'? A later section (6.3.1.4) says that a PSDU length field of 0 indicates a sync burst, and the received packet shall not be passed to the MAC. | See above | X | O
179 | Gorday, Paul | Paul.Gorday@motorola.com |  |  | Motorola | 06 | 6.3.1.2 |  |  | E | In Table 16, the SFD byte value should be reversed to 7Ato match the bit field. | See above | X | O
180 | Gorday, Paul | Paul.Gorday@motorola.com |  |  | Motorola | 06 | 6.6.2.3 |  |  | E | The title of Table 24 contains a strike-through (left over from previous editing). | See above | X | O
181 | Gorday, Paul | Paul.Gorday@motorola.com |  |  | Motorola | 06 | 6.8.2 |  |  | E | I thought we had previously agreed to remove bullet (c)? | See above | X | O
182 | Gorday, Paul | Paul.Gorday@motorola.com |  |  | Motorola | 07 | 7.5.1.2 |  |  | T | The interframe spacing paragraph is written from a receiver point of view, where the choice of spacing period (SIFS vs. LIFS) is determined by the first of two consecutive packets. When a device is required to transmit consecutive frames, the choice of interframe spacing is determined by the size of the second packet. Is there any built-in protection against having to transmit a long (127 byte) frame immediately after a short frame, or should we broaden this paragraph to cover both cases? | See above | X | O
183 | Gorday, Paul | Paul.Gorday@motorola.com |  |  | Motorola | 07 | 7.5.1.3 |  |  | E | There appears to be a difference between the described backoff procedure in the text and the procedure illustrated in Figure 38. Line 33 on page 124 says that CW is reset to 1 if the channel is assessed to be busy, but Figure 38 (Step 4) shows CW remaining at 2 if the channel is busy. Line 15 on page 124 also says CW is reset to 2 after detecting busy. Also, this subclause and figure don't clearly describe the backoff procedure for the unslotted (non-beacon) case. For example, what is the timing between CCA measurements if unslotted CSMA is used? | See above | X | O
184 | Gutierrez, Jose | josegutierrez@eaton.com | 414-4496525 | 4148706525 | Eaton Corp. | 07 | Table 32 | 58 |  | E | in the row 'MLME-Reset'. Missing reference to MLEME-RESET.request (7.1.9.1) | Add reference | X | O
185 | Gutierrez, Jose | josegutierrez@eaton.com | 414-4496525 | 4148706525 | Eaton Corp. | 07 | Table 49 | 80 |  | E | Why the DeferTime is in terms of symbols? Will the integer range be enough? Maybe time in terms of msec will be more appropriate. | See above | X | O
186 | Gutierrez, Jose | josegutierrez@eaton.com | 414-4496525 | 4148706525 | Eaton Corp. | 07 | Figure 30 | 84 |  | E | The caption of this figure states 'Message Sequence Chart for Beacon Scan procedure' when 7.1.11.3 states 'figure 30 illustrates the sequence of messages necessary for determining energy usage or the presence or absence of PANs in the communication channel - See how different words are used for the same? Furthermore: a) The heading 7.1.11.3 should be changed to 'channel scan message sequence chart' b) Heading 7.11 should be changed to 'primitives for channel scanning' Notice that in section 7.5.2.1 the term 'channel scan' is the one used, not 'Beacon Scan' | See the above comment in detail. The solution is focus in having consistent wording between two different subclauses. Warning: This comment has a lot of subcomments, make sure to address all of them. | X | O
187 | Gutierrez, Jose | josegutierrez@eaton.com | 414-4496525 | 4148706525 | Eaton Corp. | 07 | Table 50 | 81 |  | E | We have 27 possible logical channels. Why the ChannelListLength is bounded to 15? | See above | X | O
188 | Gutierrez, Jose | josegutierrez@eaton.com | 414-4496525 | 4148706525 | Eaton Corp. | 07 | 7.5.2.1.2 | 126 |  | E | The second paragrapgh of this subclause says: 'If an active scan is requested in the MLME-Scan primitive, the device shall perform an active scan...' Where is the procedure ''active scan'' explained? May be adding a crossreference will help. As in a previous comment, the difference between an active or passive scan is not well explained. Please mention that the difference resides in sending a Beacon.Request command or not. | Improve wording and explanation. See above | X | O
189 | Gutierrez, Jose | josegutierrez@eaton.com | 414-4496525 | 4148706525 | Eaton Corp. | 07 | 7.5.2.1.2 | 126 |  | E | The first paragraph under this heading states: '... this could be used by a prospective PAN coordinator to select a PAN identifier prior to starting a new PAN' PLease expand/explain better. A reference to the subclause that explains this procedure will be useful | See above | X | O
190 | Gutierrez, Jose | josegutierrez@eaton.com | 414-4496525 | 4148706525 | Eaton Corp. | 07 | 7.1.11.1 | 80 |  | E | The explanation of MLME-SCAN.request states: '... search for beacons containing either a specific PAN identifier or any PAN identifier' where is the PAN identifier specified? The explanation in 7.5.2.1 and its subclauses mentios that this primitive 'search for beacons'. In other places in 7.5.2.1 it mentions 'search for coordinators' Please review carefully 7.1.11 and 7.5.2.1 (and all their subclauses) to maintain a consistent wording. Note: Lot of material in 7.1.11 is repeated in other words in 7.5.2.1, probably the explanation can be done in just one place! | See above | X | O
191 | Gutierrez, Jose | josegutierrez@eaton.com | 414-4496525 | 4148706525 | Eaton Corp. | 07 | 7.1.11 | 80 |  | E | Make somewhere a reference to 7.5.2.1 |  | X | O
192 | Gutierrez, Jose | josegutierrez@eaton.com | 414-4496525 | 4148706525 | Eaton Corp. | 07 |  | 82 | 719 | E | The definition of a passive scan in the 3rd paragraph on page 82 is unclear. The paragraph says: 'A passive scan, like an active scan...' What is the difference between these two scans? I know it is in the use of the beacon.request command, but this is not clear from the text. The way it is right now makes the reader to jump between this section and the scan primitives subclause. | Improve text as indicated above | X | O
193 | Gutierrez, Jose | josegutierrez@eaton.com | 414-4496525 | 4148706525 | Eaton Corp. | 07 | Figure 24 | 69 |  | E | This figure does not shows that a Beacon-Notify.indication can occur when the PAN coordinator subfield is set to zero (when the coordinator is not the PAN coordinator). See text on 7.1.5.1.2 on page 68 Make a more general figure | See above | X | O
194 | Gutierrez, Jose | josegutierrez@eaton.com | 414-4496525 | 4148706525 | Eaton Corp. | 07 | 7.5.8 | 137 | 1118 | E | The two paragraphs between lines 11 and 18 mention a ''direction'' mode that is not explained elsewhere (or even inside this subclause). Furthermore on line 15: 'Each FFD device may request...' Did you mean RFD? | See above | X | O
195 | Gutierrez, Jose | josegutierrez@eaton.com | 414-4496525 | 4148706525 | Eaton Corp. | 07 | 7.1.8.1 | 76 |  | E | This subclause should say: 'This primimite allows the MLME - OF THE PAN COORDINATOR - to notify the DME of the presence of an orphaned device ' | See above | X | O
196 | Gutierrez, Jose | josegutierrez@eaton.com | 414-4496525 | 4148706525 | Eaton Corp. | 07 | 7.1.8.1.1 | 76 |  | E | All cells in the 'type' column must be centered. Check for other similar cases. | See above | X | O
197 | Gutierrez, Jose | josegutierrez@eaton.com | 414-4496525 | 4148706525 | Eaton Corp. | 07 | 7.1.15.2 | 92 |  | E | MLME-SYNC.confirm has no text in it. It looks that this primitve is not required at all. Remove from here and from the MLME primitives table (Table 32) on page 57 | See above | X | O
198 | Gutierrez, Jose | josegutierrez@eaton.com | 414-4496525 | 4148706525 | Eaton Corp. | 07 | 7.1.16.2 | 95 |  | E | Figure 35:This message sequence chart is specific for one of the four cases for loss of syncronization (BEACON-LOST). Either make more generic or change the title to reflect this case. | See above | X | O
199 | Jamieson, Phil | phil.jamieson@philips.com | +44 1293 815265 | +44 7813 068663 | Philips | 01 |  |  |  | E | [PAJ] Font problem for the names ''Tony Adamson'', ''Chris marshall'', ''Paul Marshall'' and ''Phil Rudland''. | Normalise fonts. | X | O
200 | Jamieson, Phil | phil.jamieson@philips.com | +44 1293 815265 | +44 7813 068663 | Philips | A |  | 2 |  | E | [PAJ] The subclauses of the annex are double spaced - this is not consistent with the main subclauses on page 1. | Fix the spacing if possible. | X | O
201 | Jamieson, Phil | phil.jamieson@philips.com | +44 1293 815265 | +44 7813 068663 | Philips | 01 |  | 1 |  | E | [PAJ] The contents list are on pages 1 and 2 and then the main section starts on page 1! | Ensure the page numbering is contiguous. | X | O
202 | Jamieson, Phil | phil.jamieson@philips.com | +44 1293 815265 | +44 7813 068663 | Philips | 01 | 1 | 1 | 37 | E | [PAJ] The claim ''with no battery'' seems a little imaginative! | Remove this claim. | X | O
203 | Jamieson, Phil | phil.jamieson@philips.com | +44 1293 815265 | +44 7813 068663 | Philips | 03 | 3 | 5 | 13 | E | [PAJ] Change ''PANN'' to ''PAN''. | See comment. | X | O
204 | Jamieson, Phil | phil.jamieson@philips.com | +44 1293 815265 | +44 7813 068663 | Philips | 03 | 14 | 5 | 42 | E | [PAJ] Change ''...authentication. (also called...'' to ''...authentication (also called...''. | See comment. | X | O
205 | Jamieson, Phil | phil.jamieson@philips.com | +44 1293 815265 | +44 7813 068663 | Philips | 03 | 9 | 5 | 28 | E | [PAJ] Change ''802.15.4'' to ''IEEE 802.15.4''. | See comment. | X | O
206 | Jamieson, Phil | phil.jamieson@philips.com | +44 1293 815265 | +44 7813 068663 | Philips | 03 | 24 | 6 | 10 | E | [PAJ] Change ''A network...'' to ''An IEEE 802.15.4 network...''. | See comment. | X | O
207 | Jamieson, Phil | phil.jamieson@philips.com | +44 1293 815265 | +44 7813 068663 | Philips | 03 | 33 | 6 | 33 | E | [PAJ] Change ''802.15.4'' to ''IEEE 802.15.4''. | See comment. | X | O
208 | Jamieson, Phil | phil.jamieson@philips.com | +44 1293 815265 | +44 7813 068663 | Philips | 03 | 35 | 6 | 38 | E | [PAJ] Change ''...unit across a...'' to ''...unit through a...''. | See comment. | X | O
209 | Jamieson, Phil | phil.jamieson@philips.com | +44 1293 815265 | +44 7813 068663 | Philips | 04 |  | 78 |  | E | [PAJ] Remove the abbrieviations ''AP'', ''Del-ACK'', ''DSB'', ''FFS'', ''FSB'', and ''Imm-ACK''. ''CID'', ''CLH'', ''DD'' should also be removed as they only relate to an example in section 5 that is explained anyway.Add ''WLAN'', ''SIFS'', ''LIFS'', ''DME''. | See comment. | X | O
210 | Jamieson, Phil | phil.jamieson@philips.com | +44 1293 815265 | +44 7813 068663 | Philips | 05 |  | 9 | 3 | E | [PAJ] Is ''WPAN'' a trademark? If so of whom? If so, shouldn't we be consistent throughout the document? | See comment. | X | O
211 | Jamieson, Phil | phil.jamieson@philips.com | +44 1293 815265 | +44 7813 068663 | Philips | 05 |  | 9 | 15 | E | [PAJ] What is the difference between a ''logical device address'' and an ''allocated address''? | Remove this line, if necessary. | X | O
212 | Jamieson, Phil | phil.jamieson@philips.com | +44 1293 815265 | +44 7813 068663 | Philips | 05 |  | 9 | 2426 | E | [PAJ] Change ''An FFD can switch... It can talk...'' to ''An FFD can talk...''. Change ''A RFD can not control the network; it can...an FFD and is intended...'' to ''An RFD cannot control the network and can only talk to an FFD. An RFD is intended...''. | See comment. | X | O
213 | Jamieson, Phil | phil.jamieson@philips.com | +44 1293 815265 | +44 7813 068663 | Philips | 05 | 1 | 9 | 36 | E | [PAJ] Change ''...as PAN coordinator.'' to ''...as the PAN coordinator.''. | See comment. | X | O
214 | Jamieson, Phil | phil.jamieson@philips.com | +44 1293 815265 | +44 7813 068663 | Philips | 05 | 1 | 9 | 42 | E | [PAJ] Remove ''just''. | See comment. | X | O
215 | Jamieson, Phil | phil.jamieson@philips.com | +44 1293 815265 | +44 7813 068663 | Philips | 05 | 2 | 10 | 2 | E | [PAJ] Change ''In star topology...'' to ''In a star topology...''. | See comment. | X | O
216 | Jamieson, Phil | phil.jamieson@philips.com | +44 1293 815265 | +44 7813 068663 | Philips | 05 | 2.1 | 10 | 38 | E | [PAJ] Change 1st sentence to ''The formation of each topology is performed...''. | See comment. | X | O
217 | Jamieson, Phil | phil.jamieson@philips.com | +44 1293 815265 | +44 7813 068663 | Philips | 05 | 2.1.1 | 1011 |  | E | [PAJ] The text starting at the second paragraph is not relevant any more and should be removed up to the end of clause 5.2.1.1. | See comment. | X | O
218 | Jamieson, Phil | phil.jamieson@philips.com | +44 1293 815265 | +44 7813 068663 | Philips | 05 | 2.1.2 | 11 | 21 | E | [PAJ] Change ''...of the coordinator...'' to ''...of a coordinator...''. | See comment. | X | O
219 | Jamieson, Phil | phil.jamieson@philips.com | +44 1293 815265 | +44 7813 068663 | Philips | 05 | 2.1.2 | 11 | 2425 | E | [PAJ] This paragraph is common to all topologies - remove it or put is somewhere common. | See comment. | X | O
220 | Jamieson, Phil | phil.jamieson@philips.com | +44 1293 815265 | +44 7813 068663 | Philips | 05 | 3.1 | 13 | 40 | E | [PAJ] Change ''...as well receiving...'' to ''...as well as receiving...''. | See comment. | X | O
221 | Jamieson, Phil | phil.jamieson@philips.com | +44 1293 815265 | +44 7813 068663 | Philips | 05 | 4.2 | 14 | 37 | E | [PAJ] Change ''MAC layer'' to ''MAC sublayer''. | See comment. | X | O
222 | Jamieson, Phil | phil.jamieson@philips.com | +44 1293 815265 | +44 7813 068663 | Philips | 05 | 4.3 | 14 | 44 | E | [PAJ] I think this should just refer to a ''coordinator'' rather than a ''PAN coordinator''. | See comment. | X | O
223 | Jamieson, Phil | phil.jamieson@philips.com | +44 1293 815265 | +44 7813 068663 | Philips | 05 | 4.3 | 15 |  | E | [PAJ] Figures 4 and 5: the graphical gap in the CAP is probably not necessary now there are only 16 slots. | Remove the graphical gap from these figures. | X | O
224 | Jamieson, Phil | phil.jamieson@philips.com | +44 1293 815265 | +44 7813 068663 | Philips | 05 | 4.3 | 15 | 16 | E | [PAJ] Change ''...superframe that application.'' to ''...superframe for that application.''. | See comment. | X | O
225 | Jamieson, Phil | phil.jamieson@philips.com | +44 1293 815265 | +44 7813 068663 | Philips | 05 | 4.4.2 | 16 | 5354 | E | [PAJ] Remove the sentence beginning ''The frame following flag...''. Change ''The pending data frame is sent...'' to ''The pending data frame is then sent...'' | See comment. | X | O
226 | Jamieson, Phil | phil.jamieson@philips.com | +44 1293 815265 | +44 7813 068663 | Philips | 05 | 4.4.2 | 17 | 26 | E | [PAJ] Change ''...transmitting MAC...'' to ''...transmitting a MAC...'' | See comment. | X | O
227 | Jamieson, Phil | phil.jamieson@philips.com | +44 1293 815265 | +44 7813 068663 | Philips | 05 | 4.4.2 | 17 | 2830 | E | [PAJ] Remove the sentence beginning ''The acknowledgement...''. On line 30 add between the two sentences ''If data is not pending the PAN coordinator transmits a data frame with a zero length payload, indicating that no data was pending.''. | See comment. | X | O
228 | Jamieson, Phil | phil.jamieson@philips.com | +44 1293 815265 | +44 7813 068663 | Philips | 05 | 4.4.3 | 17 | 52 | E | [PAJ] Change ''transfer'' to ''PAN''. | See comment. | X | O
229 | Jamieson, Phil | phil.jamieson@philips.com | +44 1293 815265 | +44 7813 068663 | Philips | 05 | 4.4.3 | 18 | 23 | E | [PAJ] Change ''...its data after a clear channel assessment.'' to ''...its data using CSMA-CA.''. | See comment. | X | O
230 | Jamieson, Phil | phil.jamieson@philips.com | +44 1293 815265 | +44 7813 068663 | Philips | 05 | 4.5.1 | 18 | 2432 | E | [PAJ] Line 25: Change ''A FFD...'' to ''An FFD...''. Line 27: Change ''...(SSF) field, the address...'' to ''...field, the pending address specification field, the address...''. Line 30: Change ''...MAC footer...'' to ''...MFR field...''. | See comment. | X | O
231 | Jamieson, Phil | phil.jamieson@philips.com | +44 1293 815265 | +44 7813 068663 | Philips | 05 | 4.5.1 | 18 | 3348 | E | [PAJ] Figure 10: Add a ''pending address specification'' field (1 octet). Line 39: Change ''7 + 3 or 10 + m + n'' to ''8 + (3 or 10) + m + n''. Line 41: Change ''13 + 3 or 10 + m + n'' to ''14 + (3 or 10) + m + n''. | See comment. | X | O
232 | Jamieson, Phil | phil.jamieson@philips.com | +44 1293 815265 | +44 7813 068663 | Philips | 05 | 4.5.1 | 18 | 5153 | E | [PAJ] Line 51: Change ''frame'' to ''packet''. Lines 52 & 53: Remove the word ''field''. | See comment. | X | O
233 | Jamieson, Phil | phil.jamieson@philips.com | +44 1293 815265 | +44 7813 068663 | Philips | 05 | 4.5.2 | 19 | 2532 | E | [PAJ] Line 25: Remove the word ''field'' in both instances. Lines 31 & 32: remove the word ''field''. | See comment. | X | O
234 | Jamieson, Phil | phil.jamieson@philips.com | +44 1293 815265 | +44 7813 068663 | Philips | 05 | 4.5.2 | 19 | 1418 | E | [PAJ] Figure 11: Change ''5 + 3 to 20 + n'' to ''5 + (3 to 20) + n'' and ''11 + 3 to 20 + n'' to ''11 + (3 to 20) + n''. | See comment. | X | O
235 | Jamieson, Phil | phil.jamieson@philips.com | +44 1293 815265 | +44 7813 068663 | Philips | 05 | 4.5.4 | 20 | 3642 | E | [PAJ] Figure 13: Change ''6 + 3 to 20 + n'' to ''6 + (3 to 20) + n'' and ''12 + 3 to 20 + n'' to ''12 + (3 to 20) + n''. | See comment. | X | O
236 | Jamieson, Phil | phil.jamieson@philips.com | +44 1293 815265 | +44 7813 068663 | Philips | 05 | 4.5.4 | 20 | 4950 | E | [PAJ] Lines 49 & 50: Remove the word ''field''. | See comment. | X | O
237 | Jamieson, Phil | phil.jamieson@philips.com | +44 1293 815265 | +44 7813 068663 | Philips | 05 | 4.6.1 | 21 | 1120 | E | [PAJ] Lines 11-20: Reword as follows ''...it shall wait for a random period. If the channel is found to be idle, following the random backoff, it shall transmit its data. If the channel is found to be busy, following the random backoff, the device shall wait for another random period before trying to access the channel again.'' Lines | See comment. | X | O
238 | Jamieson, Phil | phil.jamieson@philips.com | +44 1293 815265 | +44 7813 068663 | Philips | 05 | 4.6.1 | 21 | 2629 | E | [PAJ] Line 26-27: Change ''If the channel is busy on the boundary...window the device...'' to ''If the channel is busy, following this random backoff, the device...''. Line 29: Remove ''after the contention window expired''. | See comment. | X | O
239 | Jamieson, Phil | phil.jamieson@philips.com | +44 1293 815265 | +44 7813 068663 | Philips | 05 | 4.6.2 | 21 | 3744 | E | [PAJ] Line 37: Change ''...frame is confirmed...'' to ''...frame can be confirmed...''. Line 38: Remove ''depending on the acknowledgement policy''. Line 43-44: Change ''When the acknowledgement policy is set to no acknowledgement the originator...'' to ''When an acknowledgement is not required, the originator...'' | See comment. | X | O
240 | Jamieson, Phil | phil.jamieson@philips.com | +44 1293 815265 | +44 7813 068663 | Philips | 05 | 5 | 22 | 79 | E | [PAJ] This sentence does not make sense. | Reword the sentence. | X | O
241 | Jamieson, Phil | phil.jamieson@philips.com | +44 1293 815265 | +44 7813 068663 | Philips | 06 |  |  |  | E | [PAJ] There appears not to be many s-words in this clause. Be consistent with the use of ''802.15.4'' - this should be ''IEEE 802.15.4'' and appears throughout clause 6. Also with 802.11, etc.. | Go through the clause adding shalls where necessary. | X | O
242 | Jamieson, Phil | phil.jamieson@philips.com | +44 1293 815265 | +44 7813 068663 | Philips | 06 |  | 25 | 7 | E | [PAJ] Change ''...within current...'' to ''...within the current...''. | See comment. | X | O
243 | Jamieson, Phil | phil.jamieson@philips.com | +44 1293 815265 | +44 7813 068663 | Philips | 06 | 1.4 | 26 | 39 | E | [PAJ] Change ''...constant with value aTransmitPower...'' to ''...constant, aTransmitPower...''. | See comment. | X | O
244 | Jamieson, Phil | phil.jamieson@philips.com | +44 1293 815265 | +44 7813 068663 | Philips | 06 | 1.6 | 27 | 9 | E | [PAJ] Adjust spacing of ''- PER <1%''. | See comment. | X | O
245 | Jamieson, Phil | phil.jamieson@philips.com | +44 1293 815265 | +44 7813 068663 | Philips | 06 |  | 30 |  | E | [PAJ] Line 9: Change ''...sublayer is unspecified.'' to ''...sublayer is specified in clause 7.''. Line 14: Change ''MAC sublayer'' to ''DME''. Lines 45-46: Change paragraph to ''This primitive is generated by the DME and issued to its PLME whenever the CSMA-CA algorithm requires an assessment of the channel.''. Line 51: Change ''...and disable...'' to ''...and then disable...''. Line 53: Change ''MAC sublayer entity'' to ''DME''. | See comment. | X | O
246 | Jamieson, Phil | phil.jamieson@philips.com | +44 1293 815265 | +44 7813 068663 | Philips | 06 |  | 31 |  | E | [PAJ] Line 25: Change ''MAC sublayer'' to ''DME''. Lines 30-31: Change paragraph to ''On receipt of this primitive, the DME is notified of the results of the clear channel assessment.''. | See comment. | X | O
247 | Jamieson, Phil | phil.jamieson@philips.com | +44 1293 815265 | +44 7813 068663 | Philips | 06 | 2.2.4.2 | 32 | 25 | E | [PAJ] Change ''...DME in response...'' to ''...DME following an energy detection measurement in response...''. | See comment. | X | O
248 | Jamieson, Phil | phil.jamieson@philips.com | +44 1293 815265 | +44 7813 068663 | Philips | 06 | 2.2.7.2 | 34 | 22 | E | [PAJ] Change ''MLME'' to ''DME''. | See comment. | X | O
249 | Jamieson, Phil | phil.jamieson@philips.com | +44 1293 815265 | +44 7813 068663 | Philips | 06 | Table 18 | 39 | 16 | E | [PAJ] ''aTransmitPower'' should be in italics. | See comment. | X | O
250 | Jamieson, Phil | phil.jamieson@philips.com | +44 1293 815265 | +44 7813 068663 | Philips | 06 | 5.2.2 | 40 | 23 | E | [PAJ] Change ''PDSU'' to ''PSDU''. | See comment. | X | O
251 | Jamieson, Phil | phil.jamieson@philips.com | +44 1293 815265 | +44 7813 068663 | Philips | 06 | 5.2.5 | 42 | 14 | E | [PAJ] Scrappy looking equation. | Tidy equation formatting. | X | O
252 | Jamieson, Phil | phil.jamieson@philips.com | +44 1293 815265 | +44 7813 068663 | Philips | 06 | 6.2 | 43 | 20 | E | [PAJ] Change ''physical layer standard specifies'' to ''868/915 MHz PHY shall employ''. | See comment. | X | O
253 | Jamieson, Phil | phil.jamieson@philips.com | +44 1293 815265 | +44 7813 068663 | Philips | 06 |  | 44 |  | E | [PAJ] Table 23 - what does this mean? It is very unclear - clarify. Line 27: Tidy reference to table 24. | See comment. | X | O
254 | Jamieson, Phil | phil.jamieson@philips.com | +44 1293 815265 | +44 7813 068663 | Philips | 06 |  | 46 |  | E | [PAJ] Line 19: Remove ''either or''. Line 43+: why is this space here? | See comment. | X | O
255 | Jamieson, Phil | phil.jamieson@philips.com | +44 1293 815265 | +44 7813 068663 | Philips | 06 | 7.3 | 47 | 3032 | E | [PAJ] What is N? | Add some explanation as to what N is. | X | O
256 | Jamieson, Phil | phil.jamieson@philips.com | +44 1293 815265 | +44 7813 068663 | Philips | 06 |  | 48 |  | E | [PAJ] Line 14: Change ''MAC layer'' to ''DME''. Line 47: Change to ''A busy channel shall be indicated by the PLME-CCA.confirm primitive (Clause 6.2.2.2) with a ChannelStatus of BUSY.''. Line 49: Change to ''A clear channel shall be indicated by the PLME-CCA.confirm primitive (Clause 6.2.2.2) with a ChannelStatus of IDLE.''. | See comment. | X | O
257 | Jamieson, Phil | phil.jamieson@philips.com | +44 1293 815265 | +44 7813 068663 | Philips | 06 |  | 49 |  | E | [PAJ] Line 6: Change ''...PLME-CCA.request by the...'' to ''PLME-CCA.request primitive by the...''. Lines 12-13: Surely we cannot reference a draft? | See comment. | X | O
258 | Jamieson, Phil | phil.jamieson@philips.com | +44 1293 815265 | +44 7813 068663 | Philips | 06 | 8.2 | 50 | 2 | E | [PAJ] Remove ''802.15 and 802.11''. | See comment. | X | O
259 | Jamieson, Phil | phil.jamieson@philips.com | +44 1293 815265 | +44 7813 068663 | Philips | 06 | 2.2.2.3 | 31 | 30 | E | [IAM] This should say MAC transmits only it this returns IDLE. | See comment. | X | O
260 | Jamieson, Phil | phil.jamieson@philips.com | +44 1293 815265 | +44 7813 068663 | Philips | 06 | Table 24 | 44 | 31 | E | [IAM] Delete ''PN sequences''. | See comment. | X | O
261 | Jamieson, Phil | phil.jamieson@philips.com | +44 1293 815265 | +44 7813 068663 | Philips | 06 | 7.1 | 46 |  | T | [IAM,SEV2] How do we specify turnaround at 868/915 if symbol periods do not appear to be defined with this PHY? see 6.6.2.1? | Specify symbol periods. | X | O
262 | Jamieson, Phil | phil.jamieson@philips.com | +44 1293 815265 | +44 7813 068663 | Philips | 07 | 1.7.3.1 | 74 |  | T | [MD,SEV2] The GTSId parameter of the GTS.indication contains the Id of a GTS being Deallocated. It has no way of indicating that a GTS has been Reallocated. | Add the necessary parameters to the primitive to indicate whether it's a Deallocation or Reallocation and the GTS start slot number if it is a Reallocation. | X | O
263 | Jamieson, Phil | phil.jamieson@philips.com | +44 1293 815265 | +44 7813 068663 | Philips | 07 | 3.1.2.3 | 108 | 39 | T | [MD,SEV1] The Association Response command packet contains the Coordinator's short address. This address isn't used by the MLME Association primitives (7.1.3.4 MLME_ASSOCIATE.confirm). | Either take out of the command packet, or add to the ASSOCIATE.confirm primitive parameters. | X | O
264 | Jamieson, Phil | phil.jamieson@philips.com | +44 1293 815265 | +44 7813 068663 | Philips | 03 | 1 | 5 | 6 | E | [TA] Access Control is not the right term to use. | Use Access Control List or redefine access control to ''a security service that uses a table…''. | X | O
265 | Jamieson, Phil | phil.jamieson@philips.com | +44 1293 815265 | +44 7813 068663 | Philips | 03 | 5 | 5 | 17 | E | [TA] Data that has its integrity cryptographically protected does not mean Authentic Data. | Authentic Data - Data that has its source verifiable through cryptographic protection. | X | O
266 | Jamieson, Phil | phil.jamieson@philips.com | +44 1293 815265 | +44 7813 068663 | Philips | 03 | 6 | 5 | 19 | E | [TA] Would suggest the rewording of the Authentication term. | ''…as a member of the set of devices authorized to communicate securely to other devices in the set''. | X | O
267 | Jamieson, Phil | phil.jamieson@philips.com | +44 1293 815265 | +44 7813 068663 | Philips | 03 | 26 | 6 | 15 | E | [TA] Change to be inline with defined terms. | Replace ''integrity'' with ''data integrity''. | X | O
268 | Jamieson, Phil | phil.jamieson@philips.com | +44 1293 815265 | +44 7813 068663 | Philips | 05 | 2.1.1 | 10 | 48 | E | [TA] Gr. Subclause. | Should be subclauses. | X | O
269 | Jamieson, Phil | phil.jamieson@philips.com | +44 1293 815265 | +44 7813 068663 | Philips | 05 | 3.2 | 13 | 49 | E | [TA] Abbreviations don't tie up. | Reword to ''These are the MAC data service, accessed through the MAC common part sublayer SAP (MCPS-SAP), and the MAC management service, accessed through the MAC layer management entity SAP (MLME-SAP).'' | X | O
270 | Jamieson, Phil | phil.jamieson@philips.com | +44 1293 815265 | +44 7813 068663 | Philips | 06 | 2 | 27 | 49 | E | [TA] Reword to tie in with MAC SAP description. | Reword to ''These are the PHY data service, accessed through the PHY data SAP (PD-SAP), and the PHY management service, accessed through the PHY layer management entity SAP (PLME-SAP).'' | X | O
271 | Jamieson, Phil | phil.jamieson@philips.com | +44 1293 815265 | +44 7813 068663 | Philips | 06 | 2.3 | 36 | 33 | E | [TA] Misused word after renaming UNSUPPORTED_ATTRIBUTE to INVALID_ATTRIBUTE. Also in table 10, D.2.1.8.6, D.2.1.8.7, D.3.1.52.58, D.3.1.52.64 and D.4.11. | Change UNSUPPORTED_ATTRIBUTE to INVALID ATTRIBUTE. | X | O
272 | Jamieson, Phil | phil.jamieson@philips.com | +44 1293 815265 | +44 7813 068663 | Philips | 07 | 1.1.1.3 | 54 | 35 | E | [TA] Not a very good description of what goes on and this is repetition of what is later said. Replace this and other paragraphs with a better worded paragraph. Also in 7.1.3.1.3, 7.1.4.1.3, 7.7.1.3 and 7.1.13.1.3. | If the TxOptions parameter specifies that the frame has security enabled, the MAC sublayer shall set the SEC bit to 1 and obtain from the ACL the appropriate key(s) and security suite by looking for the device address matching that in the DstAddr field. A full explanation of this is available in subclause 7.5.9.3.1. If available, the MAC sublayer shall then perform operations on the frame as indicated by the security suite using the selected key(s). This is explained in subclause 7.5.9.3.3. | X | O
273 | Jamieson, Phil | phil.jamieson@philips.com | +44 1293 815265 | +44 7813 068663 | Philips | 07 | 1.2 | 57 | 41 | E | [TA] Match up the words and acronym. | ''The MAC Layer Management Entity SAP (MLME-SAP)...''. | X | O
274 | Jamieson, Phil | phil.jamieson@philips.com | +44 1293 815265 | +44 7813 068663 | Philips | 07 | 5.9 | 142 | 16 | E | [TA] The MAC should only know how and not when to apply security - this is the role of the higher layers. | Remove the ''when and'' from this sentence. | X | O
275 | Jamieson, Phil | phil.jamieson@philips.com | +44 1293 815265 | +44 7813 068663 | Philips | 07 | 5.9 | 142 | 40 | E | [TA] sp. macACLPANAdress | Change to macACLPANAddress. | X | O
276 | Jamieson, Phil | phil.jamieson@philips.com | +44 1293 815265 | +44 7813 068663 | Philips | 07 | 1.1.1.1 | 53 | 25 | E | [PAR] Is source addressing mode long=1 short=0, or the other way round? | Specify this. | X | O
277 | Jamieson, Phil | phil.jamieson@philips.com | +44 1293 815265 | +44 7813 068663 | Philips | 07 | 1.1.1.3 | 52 | 22 | E | [PAR] Indirect only used ''by a coordinator'' - what about cluster tree, where non-coordinator devices pend information on beacons as well? | Remove text ''received by a coordinator'' and reword. | X | O
278 | Jamieson, Phil | phil.jamieson@philips.com | +44 1293 815265 | +44 7813 068663 | Philips | 07 | 1.1.2.1 | 55 | 27 | E | [PAR] For consistency with table 29, consider ''dst addressing mode'' and ''indirect transmission'' flags. This will enable a higher layer to recognise which of several indirect transfers is being confirmed. | Add flags. | X | O
279 | Jamieson, Phil | phil.jamieson@philips.com | +44 1293 815265 | +44 7813 068663 | Philips | 07 | 1.1.3.1 | 56 | 44 | E | [PAR] The bit fields here are xxxx 0000, ie: low bits first. Elsewhere in the document they are high bits first. | Select a standard (low bits first) and stick to it throughout the document. | X | O
280 | Jamieson, Phil | phil.jamieson@philips.com | +44 1293 815265 | +44 7813 068663 | Philips | 07 | 1.1.3.1 | 56 | 53 | E | [PAR] ACLEntry need not be checked if only security level 0 is being used. A higher layer should not assume that this flag is meaningful in that situation. | Modify the description to read ''If SecurityUse = TRUE, This indicates whether the sender was found in the ACL.'' Please also consider if this clarified text demonstrates that this flag contains no information (if security = TRUE and ACLEntry = false this primitive should not be sent!), and maybe remove this flag. Also elsewhere. I think it IS valid in MLME-ASSOCIATE, but should not be elsewhere. | X | O
281 | Jamieson, Phil | phil.jamieson@philips.com | +44 1293 815265 | +44 7813 068663 | Philips | 07 | 1.1.3.2 | 57 | 7 | E | [PAR] For consistency, also describe here what happens if any security check fails. Is the message delivered? | Describe here what happens if any security check fails. | X | O
282 | Jamieson, Phil | phil.jamieson@philips.com | +44 1293 815265 | +44 7813 068663 | Philips | 07 | 1.3.1 | 59 | 38 | E | [PAR] What is the AssociationAddress field? | Change to DeviceAddress field. | X | O
283 | Jamieson, Phil | phil.jamieson@philips.com | +44 1293 815265 | +44 7813 068663 | Philips | 07 | 1.3.1 | 59 | 41 | E | [PAR] Is a confirm still sent, even if a MLME-SECURITY_ERROR.indication has been sent? | Specify that a confirm is sent in every case, even if a MLME-SECURITY_ERROR.indication is also sent. | X | O
284 | Jamieson, Phil | phil.jamieson@philips.com | +44 1293 815265 | +44 7813 068663 | Philips | 07 | 1.3.2.1 | 60 | 33 | E | [PAR] In cluster tree can associate only be received by a coordinator? Can it not be ''proxied'' by another device? Also applies to disassociate (7.1.4.1.2). | Consider removing text ''received by a coordinator'' or rewording to clarify this query. | X | O
285 | Jamieson, Phil | phil.jamieson@philips.com | +44 1293 815265 | +44 7813 068663 | Philips | 07 | 1.4.1.2 | 64 | 13 | E | [PAR] It is later specified that this is to go indirectly. In this case a TIMEOUT option is required among the list of returned status values. | Consider adding flag 0x04 = indirect transmission. Consider modifying text here to say it should go indirectly. Add a TIMEOUT option to the confirm status values in table 39. | X | O
286 | Jamieson, Phil | phil.jamieson@philips.com | +44 1293 815265 | +44 7813 068663 | Philips | 07 | 1.4.1.3 | 64 | 39 | E | [PAR] MSDU? Copy and paste typo. | Revise comment. Also 7.1.7.1.3 (page 72), and elsewhere in the document. | X | O
287 | Jamieson, Phil | phil.jamieson@philips.com | +44 1293 815265 | +44 7813 068663 | Philips | 07 | 1.5.1.1 | 68 | 32 | E | [PAR] Text specifies whether ''data frame'' uses security, but this is a BEACON notify. | Change this to ''beacon frame''. | X | O
288 | Jamieson, Phil | phil.jamieson@philips.com | +44 1293 815265 | +44 7813 068663 | Philips | 07 | 1.5.2 | 69 | 10 | E | [PAR] This beacon may also have its PAN coordinator flag = 0. | For accuracy, consider modifying comment. | X | O
289 | Jamieson, Phil | phil.jamieson@philips.com | +44 1293 815265 | +44 7813 068663 | Philips | 07 | 1.7.1.1 | 71 | 37 | E | [PAR] The PAN Co-ordinator receiving our GTS Request command will not know whether to send it directly or indirectly. | Either, specify that it should always be sent directly, and specify a suitable timeout. Or, specify a flag field in this primitive to tell the PAN Co-ordinator whether to reply directly or indirectly, and specify a suitable timeout. Consider also (7.1.7.3.1) how the PAN Co-ordinator knows whether to send these indications directly or indirectly. | X | O
290 | Jamieson, Phil | phil.jamieson@philips.com | +44 1293 815265 | +44 7813 068663 | Philips | 07 | 1.7.2.1 | 73 | 30 | E | [PAR] Also TIMEOUT should be returned. | Add TIMEOUT to this list, and add suitable text to explain when it should be returned. Also add timer to figure 26. | X | O
291 | Jamieson, Phil | phil.jamieson@philips.com | +44 1293 815265 | +44 7813 068663 | Philips | 07 | 1.7.3.1 | 74 | 19 | E | [PAR] Reallocate omitted from this description. | Add text ''or reallocated''. | X | O
292 | Jamieson, Phil | phil.jamieson@philips.com | +44 1293 815265 | +44 7813 068663 | Philips | 07 | 1.11.2.1 | 81 | 8 | E | [PAR] ''}'' missing. | Correct Typo. Also 7.1.11.2.1, page 83 line 8, PANDescriptorSet field missing. | X | O
293 | Jamieson, Phil | phil.jamieson@philips.com | +44 1293 815265 | +44 7813 068663 | Philips | 07 | 1.12.2.1 | 86 | 19 | E | [PAR] INVALID_VALUE isn't in the table of status values. | Change to INVALID_PARAMETER. | X | O
294 | Jamieson, Phil | phil.jamieson@philips.com | +44 1293 815265 | +44 7813 068663 | Philips | 07 | 1.14.1.1 | 91 | 7 | E | [PAR] This assumes only one PAN Id, which is not always the case. | Replace PANId field with two fields, called SrcPANId and DstPANId. | X | O
295 | Jamieson, Phil | phil.jamieson@philips.com | +44 1293 815265 | +44 7813 068663 | Philips | 07 | 1.15.2 | 92 | 45 | E | [PAR] SYNC.confirm incomplete, and not required. | Remove this section. | X | O
296 | Jamieson, Phil | phil.jamieson@philips.com | +44 1293 815265 | +44 7813 068663 | Philips | 07 | 1.16.1.2 | 94 | 45 | E | [PAR] Is this primitive also delivered to the PAN Co-ordinator if it receives a PAN Id conflict notification? If not, how is it informed of receiving this command? | Add text that this may also be issued by the MAC on a PAN Co-ordinator. | X | O
297 | Jamieson, Phil | phil.jamieson@philips.com | +44 1293 815265 | +44 7813 068663 | Philips | 07 | 2.2.1.5 | 103 | 17 | E | [PAR] Can a beacon sent with security be read by all intended targets? What is the application of beacon payloads? | Clarify usage. Maybe specify that SEC=0 for beacon frames. | X | O
298 | Jamieson, Phil | phil.jamieson@philips.com | +44 1293 815265 | +44 7813 068663 | Philips | 07 | 2.2.2.2 | 104 | 8 | E | [PAR] Requirement for SEC=0 specifies what happens on transmit, but requirement for SEC=1 specifies what happens for receive. | Specify both for transmit, or both for receive, or both. | X | O
299 | Jamieson, Phil | phil.jamieson@philips.com | +44 1293 815265 | +44 7813 068663 | Philips | 07 | 2.2.4 | 105 | 17 | E | [PAR] There may not be an acknowledgement, eg: if the command is broadcast. | Change ''the acknowledgement'' to ''any acknowledgement''. | X | O
300 | Jamieson, Phil | phil.jamieson@philips.com | +44 1293 815265 | +44 7813 068663 | Philips | 07 | 2.2.4.3 | 105 | 30 | E | [PAR] Clarify whether security, if present, applies to the Command type field. Ensure that this is ok for associate. | Determine what the answer should be, and clarify this in the text. | X | O
301 | Jamieson, Phil | phil.jamieson@philips.com | +44 1293 815265 | +44 7813 068663 | Philips | 07 | 3 | 105 | 39 | E | [PAR] Association response and coordinator realignment must be received by an RFD. Beacon request must be sent by an RFD. However Association request and Orphan notification need not be received by an RFD. | Change ''*'' to mean all or part of the implementation for this item need not be available in an RFD, as for the primitives in table 32. Also modify text per item, eg: 7.3.1 page 105, line 48, modify ''need not implement'' to ''need not be able to transmit''. Also various similar occurrences in the document, eg: 7.1.8 on page 75. | X | O
302 | Jamieson, Phil | phil.jamieson@philips.com | +44 1293 815265 | +44 7813 068663 | Philips | 07 | 3.1.3.1 | 109 | 31 | E | [PAR] Text says ''disassociation notification response command'', which doesn't exist. | Change text to ''disassociation notification command''. | X | O
303 | Jamieson, Phil | phil.jamieson@philips.com | +44 1293 815265 | +44 7813 068663 | Philips | 07 | 3.1.3.2 | 109 | 11 | E | [PAR] Are 0x80 to 0xFF also reserved? Text says this is an 8 bit field. (7.3.1.2.4). | Change 0x7f to 0xFF. Also 7.3.3.2.3, page 117, line 39 (Text in 7.3.3.2.3 says this is an 8 bit field) Also 7.3.1.3.2, page 110, line 9 (Text in 7.3.1.3.2 and table 38 say this is an 8 bit field) Also 7.1.17, page 97, line 27 (0xf5-0xff omitted, specify as reserved). | X | O
304 | Jamieson, Phil | phil.jamieson@philips.com | +44 1293 815265 | +44 7813 068663 | Philips | 07 | 3.1.3.1 | 109 | 38 | E | [PAR] It should be legal to send this to either an extended address or a short address, as per the primitive in section 7.1.4.1.1. This is required so that the NWK Layer can remove a device that it had previously attempted to disassociate, but which, probably due to a radio channel problem, still thought it was associated. (The NWK Layer should not be required to store the extended addresses of gone devices indefinitely). No other mechanism exists to inform this device to leave the PAN. | Change text to allow both addressing modes, as per the API, and change to 16 or 23 octets for MAC header fields in table 75. | X | O
305 | Jamieson, Phil | phil.jamieson@philips.com | +44 1293 815265 | +44 7813 068663 | Philips | 07 | 3.2.3.1 | 112 | 13 | E | [PAR] Requesting acknowledgement from a broadcast packet is generally a bad idea. | Set the acknowledgement request subfield to 0, rather than 1. | X | O
306 | Jamieson, Phil | phil.jamieson@philips.com | +44 1293 815265 | +44 7813 068663 | Philips | 07 | 3.2.4.1 | 112 | 44 | E | [PAR] Use of security with the limited addressing information available in this case is meaningless. | Specify that the SEC bit should be 0 in this case. | X | O
307 | Jamieson, Phil | phil.jamieson@philips.com | +44 1293 815265 | +44 7813 068663 | Philips | 07 | 3.2.5.1 | 113 | 40 | T | [PAR,SEV1] Would implementation of devices be easier if in the case that this command is sent to a specific device, the destination PAN Id here were 0xFFFF? The alternative is to place the Orphaned device in a mod where it accepts ANY incoming realignment commands, which is not allowed in any other case. | Consider and amend/reject. | X | O
308 | Jamieson, Phil | phil.jamieson@philips.com | +44 1293 815265 | +44 7813 068663 | Philips | 07 | 3.3.2 | 116 | 5 | E | [PAR] As it is currently specified a PAN Co-ordinator may allocate the whole superframe period as CFP. In some cases this will be undesirable, as no other devices can operate at all in this case. There is currently no means to prevent this. | Add a field to the PIB specifying the minimum size of the CAP. | X | O
309 | Jamieson, Phil | phil.jamieson@philips.com | +44 1293 815265 | +44 7813 068663 | Philips | 07 | 3.3.2.1 | 116 | 34 | E | [PAR] macAllocatedAddress is the PAN Co-ordinator's short address. This is not what is meant. | Change to ''the target device's allocated address'', or similar. | X | O
310 | Jamieson, Phil | phil.jamieson@philips.com | +44 1293 815265 | +44 7813 068663 | Philips | 07 | 4.1 | 118 | 32 | E | [PAR] This figure does not include any additions for the security suite packet modifications. | Consider if these additions should be added to this figure. If so, increase this figure. | X | O
311 | Jamieson, Phil | phil.jamieson@philips.com | +44 1293 815265 | +44 7813 068663 | Philips | 07 | 4.2 | 119 | 9 | E | [PAR] The default value is 0xFE. The description says that 0xFE means that the device is associated. This is not the default case. | Change the default to 0xFF. Maybe specify the 0xFF indicated that the device is NOT associated. | X | O
312 | Jamieson, Phil | phil.jamieson@philips.com | +44 1293 815265 | +44 7813 068663 | Philips | 07 | 4.2 | 119 | 9 | E | [PAR] Identifiers don't have integer numbers assigned to them. This will help porting of code from MAC to another, which builds in ''multiple sourcing'' for customers. | Describe how mAA, mAP, mBEM, etc. are mapped to relevant integers (0, 1, 2, etc.) or add a column specifying a number for each. Also Table 91, page 120. | X | O
313 | Jamieson, Phil | phil.jamieson@philips.com | +44 1293 815265 | +44 7813 068663 | Philips | 07 | 4.2 | 119 | 30 | E | [PAR] The PAN Co-ordinator addresses (both short and extended) are known to the MAC. Should they be available here. If so, consider if in 7.1.11.1.3 (page 82, line 41) a successful ORPHAN SCAN should always return a null list, so as to avoid having to fake values for SuperframeSpec, LinkQuality and Timestamp, which we don't know. | Add both Coordinator addresses to table 90. Edit 7.1.11.1.3 to say that ORPHAN SCAN always returns a null list. | X | O
314 | Jamieson, Phil | phil.jamieson@philips.com | +44 1293 815265 | +44 7813 068663 | Philips | 07 | 4.2 | 119 | 49 | E | [PAR] In a typical low latency network this gives us a maximum slave re-sync interval of 3.8 seconds. A value about twice this has previously been considered appropriate. Is there any need to distinguish with precision between, eg: 136 and 137 superframe periods? | Change to a logarithmic scale, as per macSuperframeOrder, or change to a 16 bit number. | X | O
315 | Jamieson, Phil | phil.jamieson@philips.com | +44 1293 815265 | +44 7813 068663 | Philips | 07 | 4.2 | 120 | 28 | E | [PAR] How can you do MAC level security (level 2?) without an ACL entry? (level 1). | Remove this attribute. Also remove macDefaultSecuritySuite attribute and references to it throughout the document. Or clarify that you can have level 2 without level 1. Also macDefaultSecurityMaterial. [PAJ] I think the default attributes refer to when a device talks to the coordinator. In this case why not just have a special entry in the ACL? | X | O
316 | Jamieson, Phil | phil.jamieson@philips.com | +44 1293 815265 | +44 7813 068663 | Philips | 07 | 4.2 | 120 | 38 | E | [PAR] I think these attributes must be implemented one per target device. This is not implied by the table. | Change type to ''Array of '' for macACLPANId and other cases. | X | O
317 | Jamieson, Phil | phil.jamieson@philips.com | +44 1293 815265 | +44 7813 068663 | Philips | 07 | 5 | 121 | 10 | E | [PAR] The text says that all application data transfers are controlled by the devices rather than the PAN Co-ordinator. It neglects devices with capabilities field ''Receiver on when idle'' = TRUE, and maybe RX only slots(?) | Decide if these are sufficient reason to change the text. Similarly 7.5.5 (page 131, line 38). | X | O
318 | Jamieson, Phil | phil.jamieson@philips.com | +44 1293 815265 | +44 7813 068663 | Philips | 07 | 5.1.3 | 124 | 25 | T | [PAR,SEV1] Is time also required for any SIFS/LIFS period, if the device owning the first GTS might start transmitting immediately at the end of the CAP? | Consider if 40 symbol periods is a ''relevant'' length of time. Either add this a requirement, or ignore this comment. Check if a SIFS/LIFS period is left at the end of each GTS with one owner, so that a PAN Co-ordinator requiring a full LIFS period can definitely hear messages sent to it. | X | O
319 | Jamieson, Phil | phil.jamieson@philips.com | +44 1293 815265 | +44 7813 068663 | Philips | 07 | 5.1.3 | 124 | 33 | E | [PAR] Reset CW to 2, not 1 (as specified elsewhere). | Change the 1 to a 2. | X | O
320 | Jamieson, Phil | phil.jamieson@philips.com | +44 1293 815265 | +44 7813 068663 | Philips | 07 | 5.2.1.2 | 126 | 27 | E | [PAR] Are beacons from the PAN Coordinator favoured over those from others in the PAN? | Decide if this is relevant. If so, specify it. Also 7.5.2.1.3, page 126, line 46. | X | O
321 | Jamieson, Phil | phil.jamieson@philips.com | +44 1293 815265 | +44 7813 068663 | Philips | 07 | 5.2.2.1 | 127 | 37 | E | [PAR] Does this work? What happens if a Coordinator is reset, or changes it beacon order? | Consider, and maybe remove this bullet point. | X | O
322 | Jamieson, Phil | phil.jamieson@philips.com | +44 1293 815265 | +44 7813 068663 | Philips | 07 | 5.3.1 | 128 | 54 | E | [PAR] In both cases it allocates an associated short address. | Pick one, and change the text. | X | O
323 | Jamieson, Phil | phil.jamieson@philips.com | +44 1293 815265 | +44 7813 068663 | Philips | 05 | 2.1.2 | 11 | 14 | E | [RM] Is a pan coordinator required for peer-to-peer? I assume it is as clause 5.1 '...will include at least one FFD, operating as a PAN coordinator.' It is slightly obscure due to the can be nominated. | Exchange '...can be nominated' for '...shall be nominated'. | X | O
324 | Jamieson, Phil | phil.jamieson@philips.com | +44 1293 815265 | +44 7813 068663 | Philips | 05 | 4.6.3 | 21 | 50 | E | [RM] Missing acronym ITU-T from the list of acronyms. [PAJ] What is this and why has it changed from CCITT?? Also 7.2.1.8. | See comment. | X | O
325 | Jamieson, Phil | phil.jamieson@philips.com | +44 1293 815265 | +44 7813 068663 | Philips | 07 | 7.3.1 | 147 | 15 | E | [TK] ''A octet (also called an octet)...'' ?? Similar for octet string. | Clarify the text - typo? | X | O
326 | Jamieson, Phil | phil.jamieson@philips.com | +44 1293 815265 | +44 7813 068663 | Philips | 07 | 7.4 | 148 | 43 | E | [TK] What is the role of AES in the ACL mode? | Remove or clarify the text. | X | O
327 | Jamieson, Phil | phil.jamieson@philips.com | +44 1293 815265 | +44 7813 068663 | Philips | 07 | 7.4.1.1 | 148 | 53 | E | [TK] This complete paragraph about storing security material is unclear. Is this described in other parts of the standard (or maybe sections before section 7.6)? | Clarify the text. | X | O
328 | Jamieson, Phil | phil.jamieson@philips.com | +44 1293 815265 | +44 7813 068663 | Philips | 03 | 33 | 6 | 34 | E | [CBM] preferred wording ''…that is capable only of functioning as…'' | See comment. | X | O
329 | Jamieson, Phil | phil.jamieson@philips.com | +44 1293 815265 | +44 7813 068663 | Philips | 05 | 2.1.1 | 11 | 10 | E | [CBM] ''disassociate'' I gather from the list is a special term. Should such special terms be indicated in some way? (As you appear to do for example on page 23 line 47). Otherwise the verb may need a subject/object… | See comment. | X | O
330 | Jamieson, Phil | phil.jamieson@philips.com | +44 1293 815265 | +44 7813 068663 | Philips | 07 | 1.1.1.3 | 54 | 34 | E | [RM] There is no specified behaviour of the transmission when there has been a security fault. I assume the frame will not transmitted? Also 7.1.3.1.3. | Specify the behavour by saying the frame will be dicared. | X | O
331 | Jamieson, Phil | phil.jamieson@philips.com | +44 1293 815265 | +44 7813 068663 | Philips | 07 | Table 89 | 118 | 34 | T | [RM] aMaxFrameResponceTime -> if the Initial backoff period in the CSMA algoirthm if BE=1 (currently specified) then the following could occur: 1 Backoff slot 20 symbols 1 passed CCA 20 symbols 1 failed CCA 20 symbols 7 Backoff slot 140 symbols 1 passed CCA 20 symbols 1 failed CCA 20 symbols 15 Backoff slot 300 symbols 1 passed CCA 20 symbols 1 passed CCA 20 symbols therefore 580 symbols if the initial backoff is BE=3 (preposed...) then the following could occur: 7 Backoff slot 140 symbols 1 passed CCA 20 symbols 1 failed CCA 20 symbols 15 Backoff slot 300 symbols 1 passed CCA 20 symbols 1 failed CCA 20 symbols 31 Backoff slot 320 symbols 1 passed CCA 20 symbols 1 passed CCA 20 symbols therefore 1180 symbols The above are calculated by considering the worst case when responding to a data request. currently the value is 1060 symbols which is calculated form BE=3 and ignoring the CCA periods shown above | Exchange the value for the appropreiate quantity shown in comment (580 or 1180). | X | O
332 | Jamieson, Phil | phil.jamieson@philips.com | +44 1293 815265 | +44 7813 068663 | Philips | 07 | 1.3.2 | 59 |  | E | [RM] maxAssociation period is the length of time the PAN coordinator has taken to make a decision i.e. time between indication and response - therefore a possible successful association will timeout when the PAN coordinator takes (maxAssocationPeriod - PERIOD_TO_SEND) to respond to this indication (where PERIOD_TO_SEND is 1180 or so symbol periods for CSMA etc) | Change this period to inculde the time it coudl take to send the frame - upto aMaxFrameResponse. | X | O
333 | Jamieson, Phil | phil.jamieson@philips.com | +44 1293 815265 | +44 7813 068663 | Philips | 07 | 1.9.1.3 | 79 |  | E | [RM] After resetting will the device be guaranteed to be disassociated from the network - i.e. will it wait for an ack before resetting all the MAC conditions? | Indicate if this is an attempt to disassociate or if it grantees it. | X | O
334 | Jamieson, Phil | phil.jamieson@philips.com | +44 1293 815265 | +44 7813 068663 | Philips | 07 | 5.2.1.4 | 126 | 53 | E | [RM] It is not specified what a lost device is, an explination or cross refernece would be helpfull. | Add a reference to Orphan Indication. | X | O
335 | Jamieson, Phil | phil.jamieson@philips.com | +44 1293 815265 | +44 7813 068663 | Philips | 07 | 5.2.1.4 | 127 | 17 | E | [RM] The text indicates that the orphan scan shall complete if the '..Available channels..' have all been scaned - to be consistent this should be '...set of logical channels specified' as inidicated in line 2 of same page. Also 7.5.4.4. | See comment. | X | O
336 | Jamieson, Phil | phil.jamieson@philips.com | +44 1293 815265 | +44 7813 068663 | Philips | 07 | 5.4.4 | 131 | 34 | E | [RM] In the text it inidcate that '...the device shall perform association' when is has been orphaned. It proably seems wise for the application to decide what to do under these circumstance and therefore this should be could perform assocaition? | See comment. | X | O
337 | Jamieson, Phil | phil.jamieson@philips.com | +44 1293 815265 | +44 7813 068663 | Philips | 07 | 5.7 | 137 | 47 | E | [RM] cross reference to the Orphan realignment procedure would be useful i.e. to 7.5.4.4. | See comment. | X | O
338 | Jamieson, Phil | phil.jamieson@philips.com | +44 1293 815265 | +44 7813 068663 | Philips | 07 | 5.1.3 | 124 |  | E | [RM] There is no indication that the receiver shall not be on during CSMA. At present the standard is ambiguous. e.g. If the reciever is left on multiple data requests could occur during the CAP before the first one has been serviced. In this case the PAN coordinator would have to handle more than one request simultaneouly. | Add clarification by indicating a device shall not be listening during the CSMA period. | X | O
339 | Jamieson, Phil | phil.jamieson@philips.com | +44 1293 815265 | +44 7813 068663 | Philips | 07 | 5.1.3 | 124 | 3 | E | [RM] The frames that do not require CSMA also include those frames that are a result of a reply to a data request and can be transmitted within 32 symbols of the ACK following the data request. | Add a table the shows the frames that do not require CSMA as clarification. | X | O
340 | Jamieson, Phil | phil.jamieson@philips.com | +44 1293 815265 | +44 7813 068663 | Philips | 07 | 5.1.3 | 124 | 26 | E | [RM] The text does not indicate what happens in the first 40 symbols of the CAP during which nothing can transmit due to the CSMA algorithm. | Investigate and clarify the text. | X | O
341 | Jamieson, Phil | phil.jamieson@philips.com | +44 1293 815265 | +44 7813 068663 | Philips | 05 | 4.3 | 15 | 2 | E | [PRM] Is the word 'Transactions' correct? Does a Transaction comprise a response? eg in a data request, when does the transaction end? | Clarify the text. | X | O
342 | Jamieson, Phil | phil.jamieson@philips.com | +44 1293 815265 | +44 7813 068663 | Philips | 05 |  | 16 |  | E | [PRM] Line 3: Reword 'At the appropriate Point' ? Line 50: move 'in the network beacon' to between '... indicates' and ' that the data ...'. Lines 53-54: Delete reference to Frame following flag in the Acknowledgement message. | See comment. | X | O
343 | Jamieson, Phil | phil.jamieson@philips.com | +44 1293 815265 | +44 7813 068663 | Philips | 05 |  | 17 |  | E | [PRM] Line 3: delete the word 'now'. Line 25: make reference to the timeout after '... and requests the data'. Line 32: delete the word 'now'. | See comment. | X | O
344 | Jamieson, Phil | phil.jamieson@philips.com | +44 1293 815265 | +44 7813 068663 | Philips | 05 |  | 18 |  | E | [PRM] Lines 19/20: Don't refer to a singual 'Frame Structure' and a plural 'are'. Line 30: is there an extra 'frame' ion the phrase '... for the frame and a frame beacon ...'. | See comment. | X | O
345 | Jamieson, Phil | phil.jamieson@philips.com | +44 1293 815265 | +44 7813 068663 | Philips | 05 | 4.5.2 | 19 | 33 | E | [PRM] is there an extra 'frame' ion the phrase '... for the frame and a frame beacon ...'. | See comment. | X | O
346 | Jamieson, Phil | phil.jamieson@philips.com | +44 1293 815265 | +44 7813 068663 | Philips | 05 |  | 21 |  | E | [PRM] Line 12 and 26: refer to the 8 symbols following the boundary, not 'on'. Lines 9-20: Unclear! esp. l 20 ' beacons shall be sent' in a section on networks without beacons. | See comment. | X | O
347 | Jamieson, Phil | phil.jamieson@philips.com | +44 1293 815265 | +44 7813 068663 | Philips | 05 |  | 2324 |  | E | [PRM] Remove the blank pages. | See comment. | X | O
348 | Jamieson, Phil | phil.jamieson@philips.com | +44 1293 815265 | +44 7813 068663 | Philips | 06 |  | 25 | 26 | E | [PRM] change 16-ary orthognal to O-QPSK | See comment. | X | O
349 | Jamieson, Phil | phil.jamieson@philips.com | +44 1293 815265 | +44 7813 068663 | Philips | 06 | 2.2.3.3 | 31 | 53 | E | [PRM] should this section refer to enabling and disabling the receiver ? If not where is it specified in the PHY clause? | Clarify the text. | X | O
350 | Jamieson, Phil | phil.jamieson@philips.com | +44 1293 815265 | +44 7813 068663 | Philips | 06 | Table 6 | 30 |  | E | [PRM] Add 'Sync Burst' to the table. | See comment. | X | O
351 | Jamieson, Phil | phil.jamieson@philips.com | +44 1293 815265 | +44 7813 068663 | Philips | 06 | 3.1.3 | 38 | 21 | E | [PRM] move ' of payload versus...' from below the table to above it. | See comment. | X | O
352 | Jamieson, Phil | phil.jamieson@philips.com | +44 1293 815265 | +44 7813 068663 | Philips | 06 | 3.1.3 | 38 | 1416 | E | [PRM] Why can't I send a 5 Byte packet other than an Ack? Why can't I send a 6 -> 8 byte packet ? | Clarify the text. | X | O
353 | Jamieson, Phil | phil.jamieson@philips.com | +44 1293 815265 | +44 7813 068663 | Philips | 06 | 5.2.4 | 39 | 14 | T | [PRM] Not sure how we will be able to implement the tx power field if we have an external PA. | Propose that we allow a special value for 'not available'. | X | O
354 | Jamieson, Phil | phil.jamieson@philips.com | +44 1293 815265 | +44 7813 068663 | Philips | 06 | 6.3.2 | 45 | 21 | E | [PRM] This section needs more explanation. | Add some more explanatory text. | X | O
355 | Jamieson, Phil | phil.jamieson@philips.com | +44 1293 815265 | +44 7813 068663 | Philips | 06 | 6.3.4 | 45 | 41 | E | [PRM] Should 868 and 915 be the same ? | Investigate and clarify the text. | X | O
356 | Jamieson, Phil | phil.jamieson@philips.com | +44 1293 815265 | +44 7813 068663 | Philips | 06 | 7.7 | 48 | 13 | E | [PRM] change '... (0) shall represent ...' to ' ...(0) shall indicate ...'. | See comment. | X | O
357 | Jamieson, Phil | phil.jamieson@philips.com | +44 1293 815265 | +44 7813 068663 | Philips | 06 | 7.8 | 48 | 2829 | E | [PRM] can't associate quality with max & min signal levels - quality will fall off at low levels and high levels. therefore a LQI (not RSSI) based measurement could not detect the difference between -20 dBm (1%PER) and -92 dBm (1% PER). | Clarify the text. | X | O
358 | Jamieson, Phil | phil.jamieson@philips.com | +44 1293 815265 | +44 7813 068663 | Philips | 06 | 7.9 | 49 | 5 | E | [PRM] Change ' ...The transmitter shall ...' because not always it won't! e.g. 1st CCA of a pair, or if CCA returns false. | See comment. | X | O
359 | Jamieson, Phil | phil.jamieson@philips.com | +44 1293 815265 | +44 7813 068663 | Philips | 07 | 1.5.1.1 | 68 | 22 | E | [PRM] Should this mention Encryption. If encrypted, can all devices decrypt? | Investigate and clarify the text. | X | O
360 | Jamieson, Phil | phil.jamieson@philips.com | +44 1293 815265 | +44 7813 068663 | Philips | 07 | Figure 24 | 69 | 11 | E | [PRM] to '...octets of payload' add ' or PAN co-ordiantor subfield not set to zero. | See comment. | X | O
361 | Jamieson, Phil | phil.jamieson@philips.com | +44 1293 815265 | +44 7813 068663 | Philips | 07 | 1.6.1.2 | 69 | 51 | E | [PRM] Issued by layer above MAC as well as DME. Also 7.1.7.1.2, 7.1.7.1.3. | See comment. | X | O
362 | Jamieson, Phil | phil.jamieson@philips.com | +44 1293 815265 | +44 7813 068663 | Philips | 07 | 1.7.3 | 73 | 51 | E | [PRM] Add and allocated according to fig 26 &27. | See comment. | X | O
363 | Jamieson, Phil | phil.jamieson@philips.com | +44 1293 815265 | +44 7813 068663 | Philips | 07 | table 49 | 76 | 22 | E | [PRM] Text Alignment not 'left'. | Adjust alignment. | X | O
364 | Jamieson, Phil | phil.jamieson@philips.com | +44 1293 815265 | +44 7813 068663 | Philips | 07 | 1.8.2.3 | 77 | 45 | E | [PRM] Can an orphaned device use security? | Investigate and clarify text as necessary. | X | O
365 | Jamieson, Phil | phil.jamieson@philips.com | +44 1293 815265 | +44 7813 068663 | Philips | 07 | Table 55 | 88 |  | E | [PRM] Line 14: BI should be in seconds. Line 20: in ' 0<SO<14 ' replace the 14 with BO. | See comment. | X | O
366 | Jamieson, Phil | phil.jamieson@philips.com | +44 1293 815265 | +44 7813 068663 | Philips | 07 | Table 55 | 88 | 30 | E | [PRM] Is security allowed in Beacons? | Investigate and change text as necessary. | X | O
367 | Jamieson, Phil | phil.jamieson@philips.com | +44 1293 815265 | +44 7813 068663 | Philips | 07 | 1.15.1.3 | 92 | 36 | E | [PRM] The higher layers Shouldn't be allowed to send a data request to a co-ordinator in a network with beacons. | Clarify in the text. | X | O
368 | Jamieson, Phil | phil.jamieson@philips.com | +44 1293 815265 | +44 7813 068663 | Philips | 07 | 1.15.2 | 92 | 46 | E | [PRM] The entire section is missing: when generated, effect on receipt etc. | Add section or verify that it is not needed. | X | O
369 | Jamieson, Phil | phil.jamieson@philips.com | +44 1293 815265 | +44 7813 068663 | Philips | 07 | 1.16.1.2 | 94 | 34 | E | [PRM] reword to get somethong like after amaxretires no acknowledgement has been received to any of the attempts to transmit . | See comment. | X | O
370 | Jamieson, Phil | phil.jamieson@philips.com | +44 1293 815265 | +44 7813 068663 | Philips | 07 | Figure 35 | 95 | 6 | E | [PRM] The Sync loss indication can come at any time. And not after a Sync.request. | Clarify in the text. | X | O
371 | Jamieson, Phil | phil.jamieson@philips.com | +44 1293 815265 | +44 7813 068663 | Philips | 07 | 2 | 95 | 45 | E | [PRM] Frame format order is depicted in order transmitted by the PHY, not necessarily yhr orfer they are passed to the PHY. | Clarify the text. | X | O
372 | Jamieson, Phil | phil.jamieson@philips.com | +44 1293 815265 | +44 7813 068663 | Philips | 07 | Table 60 | 9697 | 252 | E | [PRM] Needs sorting out. Half on one page ,and in the wrong place in the text. | See comment. | X | O
373 | Jamieson, Phil | phil.jamieson@philips.com | +44 1293 815265 | +44 7813 068663 | Philips | 07 | Table 62 | 97 | 52 | E | [PRM] Change 'SEC' to say what it is for consistency. | See comment. | X | O
374 | Jamieson, Phil | phil.jamieson@philips.com | +44 1293 815265 | +44 7813 068663 | Philips | 07 | 2.1.1.4 | 98 | 42 | E | [PRM] not only shall the bit be set to '1' but the fields will be present. | Add text to clarify. | X | O
375 | Jamieson, Phil | phil.jamieson@philips.com | +44 1293 815265 | +44 7813 068663 | Philips | 07 | 2.1.3 | 99 | 40 | E | [PRM] change 'a' to 'the' when referriong to the allocated address. | See comment. | X | O
376 | Jamieson, Phil | phil.jamieson@philips.com | +44 1293 815265 | +44 7813 068663 | Philips | 07 | 2.1.6 | 100 | 29 | E | [PRM] add 'by the originating device' after 'reception of the Acknowledgement frame'. | See comment. | X | O
377 | Jamieson, Phil | phil.jamieson@philips.com | +44 1293 815265 | +44 7813 068663 | Philips | 07 | 2.1.6 | 100 | 30 | E | [PRM] is it really true that I increment the DSN if no ack was received ? | Investigate and clarify the text. | X | O
378 | Jamieson, Phil | phil.jamieson@philips.com | +44 1293 815265 | +44 7813 068663 | Philips | 07 | 2.2.1.1 | 101 | 42 | E | [PAJ] Reference to table 79 is not a reference and is invalid - should be 63. | Adjust the reference. | X | O
379 | Jamieson, Phil | phil.jamieson@philips.com | +44 1293 815265 | +44 7813 068663 | Philips | 07 | 2.2.1.2 | 102 | 11 | E | [PRM] The beacon will not be transmitted - does that mean /this/ beacon ? | Clarify the text. | X | O
380 | Jamieson, Phil | phil.jamieson@philips.com | +44 1293 815265 | +44 7813 068663 | Philips | 07 | 2.2.1.5 | 103 | 12 | E | [PRM] 'If a device ...' Should mention the MAC. | See comment. | X | O
381 | Jamieson, Phil | phil.jamieson@philips.com | +44 1293 815265 | +44 7813 068663 | Philips | 07 | 3.1.1.1 | 106 | 49 | E | [PRM] not happy with the 'protected' should be processed as per p104 L 8. Also 7.3.1.2.1, 7.3.1.3.1. | See comment. | X | O
382 | Jamieson, Phil | phil.jamieson@philips.com | +44 1293 815265 | +44 7813 068663 | Philips | 07 | 3.1.1.1 | 107 | 2 | E | [PRM] explain exactly where the address comes from. | See comment. | X | O
383 | Jamieson, Phil | phil.jamieson@philips.com | +44 1293 815265 | +44 7813 068663 | Philips | 07 | 3.2.1 | 110 | 1617 | E | [PRM] Ambiguous - needs rewording. | See comment. | X | O
384 | Jamieson, Phil | phil.jamieson@philips.com | +44 1293 815265 | +44 7813 068663 | Philips | 07 | 3.2.1.1 | 110 | 37 | E | [PRM] If I am on a cluster tree - how do I do a data request if I can;t specify the destination address of the Data Request message? | Clarify the text. | X | O
385 | Jamieson, Phil | phil.jamieson@philips.com | +44 1293 815265 | +44 7813 068663 | Philips | 07 | 3.3.2.2 | 116 |  | E | [PRM] Pg. 117, Line 2: aMaxSuperFrameSlots is not in Table 89 (p 118). Pg. 116, Line 37: the GTS specification is 16 bits long - the identifier is only 3 bits long. Pg. 117, Line 1: change the minus in '1-... to a ' between 1 and ...'. | See comment. | X | O
386 | Jamieson, Phil | phil.jamieson@philips.com | +44 1293 815265 | +44 7813 068663 | Philips | 07 | 3.3.2.3 | 117 |  | E | [PRM] Please explain when the values are used not clear especially 4,6 & 7. | See comment. | X | O
387 | Jamieson, Phil | phil.jamieson@philips.com | +44 1293 815265 | +44 7813 068663 | Philips | 07 | Table 89 | 118 |  | E | [PRM] Lines 27-30: Is this counted in the MAC ? Add clarifying text. | See comment. | X | O
388 | Jamieson, Phil | phil.jamieson@philips.com | +44 1293 815265 | +44 7813 068663 | Philips | 07 | Table 90 | 119 |  | E | [PRM] Line 29: clarify - macBeaconTxTime is symbol periods since Beginning of preamble. Line 40: RX GTS_id. Is this only uised in a slave? (ditto TX GTS ID) - add clarifying text. | See comment. | X | O
389 | Jamieson, Phil | phil.jamieson@philips.com | +44 1293 815265 | +44 7813 068663 | Philips | 07 | 5 | 121 | 22 | E | [PRM] Reword 'solve this eventuality'. | See comment. | X | O
390 | Jamieson, Phil | phil.jamieson@philips.com | +44 1293 815265 | +44 7813 068663 | Philips | 07 | 5.1.1 | 122 |  | E | [PRM] Line 26: 'with the exception of the Ack frame' need to add reference to the frames which may be sent if they can go out without inerruption (data request response can be sent on the boundary following the Ack, then CSMA is not used). Line 31: delete 'do' i.e. change to PANs that wish to ... Line 37+: reword. The slots don't commence _after_ the beacon They commence at the beginning of the Beacon preamble, but become avaliable for use after the Beacon has ended. | See comment. | X | O
391 | Jamieson, Phil | phil.jamieson@philips.com | +44 1293 815265 | +44 7813 068663 | Philips | 07 | 5.1.1.1 | 123 |  | E | [PRM] Line 23: The CFP completes at the beginning of the CAP, not 'before' it. Line 26: Change to ''acknowledgements and responses which are transmitted on a 20 syumbol boundary within 32 symbols of the end of the data request''. Line 28: To avoid ambiguity, this section should mention that the Ack has to fit too, and in that case, the IFS has to be one SIFS for the ACK, and a S/L ifs for the data as per 7.5.1.2. | See comment. | X | O
392 | Jamieson, Phil | phil.jamieson@philips.com | +44 1293 815265 | +44 7813 068663 | Philips | 07 | 5.1.3 | 124 | 41 | E | [PRM] Change first avaliable to 'subsequent' or 'next'. | See comment. | X | O
393 | Jamieson, Phil | phil.jamieson@philips.com | +44 1293 815265 | +44 7813 068663 | Philips | 07 | Figure 28 | 125 | 16 | E | [PRM] change 'backoff slots' to 'active backoff slots' [PAJ]: ''CAP backoff slots''? | See comment. | X | O
394 | Jamieson, Phil | phil.jamieson@philips.com | +44 1293 815265 | +44 7813 068663 | Philips | 07 | 5.2.1.1 | 126 | 11 | E | [PRM] Xref to PLME-ED.request needed (6.2.2.3). | See comment. | X | O
395 | Jamieson, Phil | phil.jamieson@philips.com | +44 1293 815265 | +44 7813 068663 | Philips | 07 | 5.2.1.2 | 126 | 30 | E | [PRM] Should describe that the beacons are not transmitted immediately, but at the Beacon Order time that they would have been anyway Note : The Active scan could be speeded up by allowing / requiring devices where the SF order is >6 to send a pseudo beacon using CSMA as per a non beacon enabled PAN. | See comment. | X | O
396 | Jamieson, Phil | phil.jamieson@philips.com | +44 1293 815265 | +44 7813 068663 | Philips | 07 | 5.2.1.4 | 127 | 5 | E | [PRM] Is this time correct? 1) if the Beacon order and SF order are different will it work ? Can we not expect a response in the same time as you get a response to an associate request. | Investigate and change as necessary. | X | O
397 | Jamieson, Phil | phil.jamieson@philips.com | +44 1293 815265 | +44 7813 068663 | Philips | 07 | 5.2.1.4 | 127 |  | E | [PRM] Line 13: Change 'all other co-ordiantors...' to 'If there is no record of the device ...'. Line 18: Singular 'set' so should be 'has' not 'have each'. | See comment. | X | O
398 | Jamieson, Phil | phil.jamieson@philips.com | +44 1293 815265 | +44 7813 068663 | Philips | 07 | 5.2.3 | 128 | 8 | E | [PRM] Either add 'active' to get 'returned fromn the active channel scan' or change the 'the' to 'a'. | See comment. | X | O
399 | Jamieson, Phil | phil.jamieson@philips.com | +44 1293 815265 | +44 7813 068663 | Philips | 07 | 5.2.4 | 128 | 20 | E | [PRM] Add 'Unless a PAN co-ordiantor' at the beginning of the paragraph. | See comment. | X | O
400 | Jamieson, Phil | phil.jamieson@philips.com | +44 1293 815265 | +44 7813 068663 | Philips | 07 | 1.1.1.3 | 54 |  | E | [PRM] Line 1: After aAck wait duration the word seconds is not needed - Remove it. Line 11: Before last sentence of paragraph add 'If the GTS is in progress the MAC sublayer shall not defer the transmission provided there is sufficient time remaining ... and transmit the packet immediately. Line 21: Please add Xref to explain what 'indirect transmission' is. Line 40: Please add 'and the packet shall be discarded'. Line 46: after 'transmitted' add 'And Ack received if requested'. | See comment. | X | O
401 | Jamieson, Phil | phil.jamieson@philips.com | +44 1293 815265 | +44 7813 068663 | Philips | 07 | Table 31 | 56 | 2435 | E | [PRM] Mark optional or allow defaults for values which may not always be known. Also table 29. | See comment. | X | O
402 | Jamieson, Phil | phil.jamieson@philips.com | +44 1293 815265 | +44 7813 068663 | Philips | 07 | 1.2 | 57 | 45 | E | [PRM] 'only a part of the set of primitives is not required' is a double -ve. Reword to clarify. | See comment. | X | O
403 | Jamieson, Phil | phil.jamieson@philips.com | +44 1293 815265 | +44 7813 068663 | Philips | 07 | 1.3.1 | 59 | 3341 | E | [PRM] Clarify how it is possible to use security before associated with the network. | See comment. | X | O
404 | Jamieson, Phil | phil.jamieson@philips.com | +44 1293 815265 | +44 7813 068663 | Philips | 07 | 5.3.1 | 128 |  | E | [PRM] Pg. 128, Line 39: clarify that associate request messages will be ignored by a PAN co-ordiantor which is not allowing association. Pg. 129, Line 9: because the short address is defined above, change 'a short afddress...' to 'the short address ...'. Pg. 129, Line 12: Clarify that it is the MLME of the device attempting to associate that will issue the Timeout error. | See comment. | X | O
405 | Jamieson, Phil | phil.jamieson@philips.com | +44 1293 815265 | +44 7813 068663 | Philips | 07 | 5.3.2 | 129 |  | E | [PRM] Line 36: Add a Xref to the disassociation reason table. Line 40: Not clear at which point disassociation has been agreed. please add a paragraph explaining that succesful reception of the Ack is sufficient for both devices to know that disassociation has completed. | See comment. | X | O
406 | Jamieson, Phil | phil.jamieson@philips.com | +44 1293 815265 | +44 7813 068663 | Philips | 07 | 5.4.1 | 130 |  | E | [PRM] Line 1: The requirement to record the time of transmission of the most recent beacon is Ambiguous (when is zero time?), and specifies an implementatiuon requirement rather than a functional requirement. Change to say that' a method of determining the elapsed time since the most recent beacon was transmitted shall be used ...'. Line 16: The statement ' within 2n ...' does not give the effect 'able to transmit ...' described. Remove the word 'within' and replace it by ' in less than twice ...'. Line 25: A further condition is if the co-ordinator receives a message for immediate transmission from the layer above. | See comment. | X | O
407 | Jamieson, Phil | phil.jamieson@philips.com | +44 1293 815265 | +44 7813 068663 | Philips | 07 | 5.4.3 | 131 |  | E | [PRM] Line 13: The data polling need not be periodic. delete 'on a periodic basis' and put in 'as'. Line 16: not clear - explain that it is on receipt of the primitive with the appropriate option (DataRequest mode) selected that a data request is issued. Line 21: Ambiguous. Clarify that the communications failures count is reset if a communications success occurs. | See comment. | X | O
408 | Jamieson, Phil | phil.jamieson@philips.com | +44 1293 815265 | +44 7813 068663 | Philips | 07 | 5.4.4 | 131 |  | E | [PRM] Line 34: The device should not necessarily repeat association. 1) it may not do so unles permitted by a master 2) the application may be a 'garage door opener' which frequently looses contact with the master. In this case, it would be inconvenient to have to re-associate each time - clarify text. Line 45: Clarify. Does the transaction include the handshake ? I think not, but it would be helpful to have it explained. | See comment. | X | O
409 | Jamieson, Phil | phil.jamieson@philips.com | +44 1293 815265 | +44 7813 068663 | Philips | 07 | 5.5 | 132 | 18 | E | [PRM] Unclear. The word 'transaction is used twice, to refer to two different things (one complete, one discarded) Reword. | See comment. | X | O
410 | Jamieson, Phil | phil.jamieson@philips.com | +44 1293 815265 | +44 7813 068663 | Philips | 07 | 1.1.1.3 | 54 | 21 | E | [TA] Add in a comment to cover messages that have the indirect transmission txoption set but no destination address. | ''If the TxOptions parameter specifies that an indirect transmission is required and either this primitive is not received by a coordinator, the TxOptions parameter also specifies a GTS transmission, or there is no destination address present, the indirect transmission option shall be ignored.'' | X | O
411 | Jamieson, Phil | phil.jamieson@philips.com | +44 1293 815265 | +44 7813 068663 | Philips | 07 | 1.3.4 | 62 |  | E | [MD] the primitives that send a Request to the MLME and expect a Confirm back rely on some data being sent over air. The MLME_DISASSOCIATE.confirm primitive can return a status of NO_ACK (Table 39, page 66), but MLME_ASSOCIATE (7.1.3.4) and MLME_GTS (7.1.7.2) can't. Also 7.1.7.2, pg. 72. | Add a NO_ACK status to ASSOCIATE and GTS primitives. | X | O
412 | Jamieson, Phil | phil.jamieson@philips.com | +44 1293 815265 | +44 7813 068663 | Philips | 07 | 1.4.1.2 | 64 |  | E | [MD] Table 37: The DeviceAddress parameter is defined as being a short or IEEE address. However, the Disassociation Notification MAC command that this primitive sends requires an IEEE address (section 7.3.1.3.1, page 109 line 38). | Change the DeviceAddress parameter to be always an IEEE address. | X | O
413 | Jamieson, Phil | phil.jamieson@philips.com | +44 1293 815265 | +44 7813 068663 | Philips | 07 | 5.3.2 | 129 | 38 | E | [PAR] ''If'' should read ''The'' | Fix typo. | X | O
414 | Jamieson, Phil | phil.jamieson@philips.com | +44 1293 815265 | +44 7813 068663 | Philips | 07 | 5.4.1 | 130 | 11 | E | [PAR] A PAN Co-ordinator should not go in to snooze mode if GTSs are allocated, even if they haven't been used for a while. | Either specify that a PAN Co-ordinator should adjust it's macSnoozePermit flag when a GTS is allocated (messy) or that a PAN Co-ordinator should not go into snooze mode under this 3rd condition either. | X | O
415 | Jamieson, Phil | phil.jamieson@philips.com | +44 1293 815265 | +44 7813 068663 | Philips | 07 | 5.4.2 | 130 | 54 | E | [PAR] This implication of this is that a non-Coordinator beacon should never bother to pend any addresses, as they will be ignored by the MAC, and the higher layers have no means to issue a data request in a beacon-enabled network. This means that in a multi-hop network involving non-Coordinator beacons, devices must be ''always listening'' devices. | Determine that this is as expected/required. If so, ignore this comment. If not, amend this text to allow data to be requested by the MAC whether or not the PAN Coordinator bit is set in the beacon, OR change the text for SYNC.request to allow the DATA_REQUEST usage in the case of beacon enable networks. Also modify text in 7.5.6.3 (page 133, line 39) to include the case of the beacon containing one or more octets of payload, as specified in 7.5.4.2 (page 130, line 52), and in 7.5.6.3, (page 133, lines 51-54) modify ''co-ordinator'' to read ''PAN co-ordinator''. | X | O
416 | Jamieson, Phil | phil.jamieson@philips.com | +44 1293 815265 | +44 7813 068663 | Philips | 07 | 5.4.4 | 131 | 26 | E | [PAR] The MLME-SCAN.request should be issued by the NWK Layer, not the MLME. | Change MLME to DME, or ''next higher layer''. | X | O
417 | Jamieson, Phil | phil.jamieson@philips.com | +44 1293 815265 | +44 7813 068663 | Philips | 07 | 5.5 | 132 | 12 | E | [PAR] Typo. ''receive'' should be ''receives''. | See comment. | X | O
418 | Jamieson, Phil | phil.jamieson@philips.com | +44 1293 815265 | +44 7813 068663 | Philips | 07 | 5.6.2 | 133 | 28 | E | [PAR] There is little point in specifying the PAN coordinator's address in this case, as the PAN coordinator is implied by the omitted field. | Determine what was intended by this line. If nothing, remove it. Otherwise modify it. | X | O
419 | Jamieson, Phil | phil.jamieson@philips.com | +44 1293 815265 | +44 7813 068663 | Philips | 07 | 5.6.5 | 135 | 31 | E | [PAR] There is no point waiting aAckWaitDuration seconds (120 symbol periods), as section 7.5.6.4.2 page 134 line 53 specifies that it shall arrive within (aTurnaroundTime + aBackoffSlotDuration) (20+12 = 32 symbol periods) seconds. | Determine which of the two is intended. Clarify which time the receiver should be on for. | X | O
420 | Jamieson, Phil | phil.jamieson@philips.com | +44 1293 815265 | +44 7813 068663 | Philips | 07 | 5.6.6 | 135 | 51 | E | [PAR] This mechanism doesn't necessarily work. What if a message from another device is received between the two send attempts? Note that duplicates really should be avoided, even under fairly heavy network loading. | Modify ''the last frame received'' to ''the last frame received from that device''. This permits a suitable compromise implementation, perhaps storing 3 or 4 recent address/sequence number pairs. | X | O
421 | Jamieson, Phil | phil.jamieson@philips.com | +44 1293 815265 | +44 7813 068663 | Philips | 07 | 5.6.7 | 137 | 8 | E | [PAR] In each case in this diagram then DATA.confirm primitive should be sent After the ACK/timeout arrives/occurs, not before. | Modify the diagram. | X | O
422 | Jamieson, Phil | phil.jamieson@philips.com | +44 1293 815265 | +44 7813 068663 | Philips | 07 | 5.8 | 138 | 20 | T | [PAR] In the case of a device losing synchronisation with the PAN Co-ordinator, all the GTS allocations are lost. There is no mechanism to then instruct the PAN Co-ordinator to remove the GTS slots. | Specify a ''dead-GTS collection process'', as follows: Require that a GTS slot should either be ''in use'' or ''confirmed'' within macGTSExpiryTime. A TX slot is considered to be ''in use'' when a frame is sent to the PAN Co-ordinator during the GTS slot time. An RX only slot is considered to be ''in use'' when an acknowledgement is received at the PAN Co-ordinator within this time. A GTS may be ''confirmed'' using the GTS confirmation mechanism. macGTSExpiryTime is defined in the PIB as the number of Superframes of no activity in a GTS, default 255 (or other, somewhat arbitrarily), after which an unused GTS shall be deallocated. Specify that a PAN Co-ordinator deallocating a slot in this manner should issue a GTS allocation command indicating deallocation. Also, specify that slot confirmation shall be the responsibility of the MLME of the network device. Further, decide and specify whether 0, 1 or 2 GTS.indication primitives should also be issued at the network device in the case that a SYNC-LOSS.indication primitive is issued when 1 or 2 GTSs are allocated to that device. | X | O
423 | Jamieson, Phil | phil.jamieson@philips.com | +44 1293 815265 | +44 7813 068663 | Philips | 07 | 5.8 | 138 | 22 | E | [PAR] An RFD ''need'' not implement GTS is specified elsewhere, eg: 7.3.3, page 114, line 15, and possibly elsewhere. | Change ''shall not'' to ''need not''. | X | O
424 | Jamieson, Phil | phil.jamieson@philips.com | +44 1293 815265 | +44 7813 068663 | Philips | 07 | 5.8.3 | 139 | 46 | E | [PAR] From this point the GTS should not be used, as if subsequent transactions fail we could end up with two devices using a single GTS slot, unnecessarily. | Move the text of page 140, line 7-8 to here. | X | O
425 | Jamieson, Phil | phil.jamieson@philips.com | +44 1293 815265 | +44 7813 068663 | Philips | 07 | 6.5.2 | 146 | 8 | E | [PAR] The text ''may'' used in this line and the next allows ambiguity, which means we don't know if it will do these or not. | Remove this ambiguity. Use ''shall'' in place of ''may''. If this is what is intended, then consider also stating that it is optional whether these services shall be used. | X | O
426 | Jamieson, Phil | phil.jamieson@philips.com | +44 1293 815265 | +44 7813 068663 | Philips | 07 | 7.4.1.2 | 149 | 20 | T | [PAR] The length of the encrypted MAC payload is the same as it was prior to encryption. Is this practical with a block cipher? Will it not always be rounded to the next 4/8/16 bytes? Is there no more information added in the encryption phase? | If this is really possible then ignore this comment, otherwise add a payload length field. | X | O
427 | Jamieson, Phil | phil.jamieson@philips.com | +44 1293 815265 | +44 7813 068663 | Philips | 07 | 7.4.1.3 | 149 | 49 | E | [PAR] What is this table about? What do the flags mean? | Describe what the flags mean, or remove table 96. If not removed, why is this not relevant in other security suites? If this refers to table B.4 or table B.7 then which, why is bit 7 (which is reserved in each) set to 1, and is L really as intended, or should it be L-1? | X | O
428 | Jamieson, Phil | phil.jamieson@philips.com | +44 1293 815265 | +44 7813 068663 | Philips | 07 | 7.5.1.2 | 151 | 40 | T | [PAR] Line 4 of this page says that sequential freshness is optional. If it is, there is no need to transmit the frame counter and key sequence counter fields. | Decide if this is optional really. If so, consider adding a flag or some other mechanism to say whether or not the fields are included in the new MAC payload. If a flag is included in the payload then consider protecting this flag (and the counter fields if present) with the (encrypted) integrity code (or in some other manner), to avoid an attacker simply changing these fields at will. Consider if this ''flag'' should be configured by higher layers and stored in the MAC PIB ACL, and if so add text explaining how to do this. If these values are not transmitted, specify what default values should be used where they were expected, eg in table 99. | X | O
429 | Jamieson, Phil | phil.jamieson@philips.com | +44 1293 815265 | +44 7813 068663 | Philips | 07 | 7.8 | 157 | 50 | T | [PAR] Does lack of sequential freshness in this list limit its uses? Do sequential freshness makes more sense here than in AES-CTR mode, because it is possible to protect the freshness codes here? | Consider, and remove this comment if it's not helpful. | X | O
430 | Jamieson, Phil | phil.jamieson@philips.com | +44 1293 815265 | +44 7813 068663 | Philips | 07 | 7.8.1.3 | 158 | 37 | E | [PAR] Type - specifies, not specified | Correct typo. | X | O
431 | Jamieson, Phil | phil.jamieson@philips.com | +44 1293 815265 | +44 7813 068663 | Philips | B | 1 | 169 | 10 | E | [PAR] CCM ideas can easily be extended to other block sizes. Has this been done? Should it be defined here? Can AES be used for other block sizes? Why is AES-128 referred to frequently, and yet used for 64 and 32 bit codes. Is our mandatory security suite, AES-CCM-64, well respected and used worldwide? | Answer these questions. Update the text here to avoid it's looking like the definitions are not yet completely available and well trusted by experts in security. | X | O
432 | Jamieson, Phil | phil.jamieson@philips.com | +44 1293 815265 | +44 7813 068663 | Philips | B | 1.1 | 169 | 36 | T | [PAR] Many devices we are trying to protect will have no persistent storage mechanism. Does our ''freshness'' counter become useless with no persistent storage mechanism? Also does a payload mostly padded with 0s really give the same security properties as a ''random'' message? | Consider ways to answer these problems/questions. | X | O
433 | Jamieson, Phil | phil.jamieson@philips.com | +44 1293 815265 | +44 7813 068663 | Philips | B | 3 | 176 | 12 | E | [PAR] This text appears to specify that any device supporting any of the AES-CBC-MAC security suites, (and by implication also all the AES-CCM suites) must be able to handle MIC lengths of 32, 40, 48, 64, 72, 80,88, etc, etc, …, 120 and 128. This is clearly not what is intended, as only 32, 64 and 128 byte codes exist in table 92, and 128 (and 32) need not be implemented in every case. | Change the ''shall'' to a ''may'', and add text that the capabilities of this block are specified according to the security suites supported by the device. | X | O
434 | Jamieson, Phil | phil.jamieson@philips.com | +44 1293 815265 | +44 7813 068663 | Philips | 07 | 5.9 |  |  | E | [TA] This whole section is not very well written. There is poor explanation of how this system should fit into a larger secure system. The security system provided does not in itself constitute a secure system (as intended), but this is not stated anywhere. Also the role of the macSecurityMode flag is not clearly defined. Is this for use with incoming frames, out going frames? When is this referenced? | Suggest an re-write of sub-sections 7.5.9 & 7.6 to provide more informative description of what is intended by the security proposal how each term should be used. | X | O
435 | Jamieson, Phil | phil.jamieson@philips.com | +44 1293 815265 | +44 7813 068663 | Philips | 07 | 5.6.1 | 132 |  | E | [PRM] Line 42: after 'use 64 bit address in all communications' add 'where the source address field is used' to clarify. Line 46: to clarify, replace 'device receiving the frame' with ' the intended recipient of the frame'. | See comment. | X | O
436 | Jamieson, Phil | phil.jamieson@philips.com | +44 1293 815265 | +44 7813 068663 | Philips | 07 | 5.6.3 | 133 | 29 | E | [PRM] The requirement that the PAN co-ordinator bit is set to 1 before the address list is scanned will prevent the address list being scanned on beacons from other co-ordiantors - e.g. in a Cluster Tree PAN. Delete 'in the case where the PAN co-ordinator bit is set to 1' | See comment. | X | O
437 | Jamieson, Phil | phil.jamieson@philips.com | +44 1293 815265 | +44 7813 068663 | Philips | 07 | 5.6.3 | 134 | 6 | E | [PRM] Clarify that the message may not trample the CFP by adding 'and there is time remaining in the CAP for the message, inter frame spacing and Ack' after '...backoff slot boundary'. | See comment. | X | O
438 | Jamieson, Phil | phil.jamieson@philips.com | +44 1293 815265 | +44 7813 068663 | Philips | 07 | 5.6.3 | 134 | 16 | E | [PRM] The data following bit is informative. Change the '...shall extract...' to '... may extract...'. | See comment. | X | O
439 | Jamieson, Phil | phil.jamieson@philips.com | +44 1293 815265 | +44 7813 068663 | Philips | 07 | 5.6.4.2 | 135 | 1 | E | [PRM] Clarify by adding 'on a Beacon enabled network' after 'if the transmission occurs in the CAP'. | See comment. | X | O
440 | Jamieson, Phil | phil.jamieson@philips.com | +44 1293 815265 | +44 7813 068663 | Philips | 07 | 5.6.6 | 135 | 42 | E | [PRM] Explain the cause of the problem more clearly by adding 'although the recipient did in fact transmit an Ack' after '... from the intended recipient.'. | See comment. | X | O
441 | Jamieson, Phil | phil.jamieson@philips.com | +44 1293 815265 | +44 7813 068663 | Philips | 07 | 5.6.7 | 136 |  | E | [PRM] Line 11: clarify that the timer is reset and disabled, not merely reset. Lines 21 & 31: Clarify how the repeated attempt at transmission works by adding 'This may be repeated up to a' between '...retransmits the data' and 'maximum of ...'. | See comment. | X | O
442 | Jamieson, Phil | phil.jamieson@philips.com | +44 1293 815265 | +44 7813 068663 | Philips | 07 | 5.7 | 137 | 39 | E | [PRM] Line 39: Clarify the Scan procedure by replacing the 'the' in '...channels using the scan...' by 'a' or explain which scan procedure is to be used. | See comment. | X | O
443 | Jamieson, Phil | phil.jamieson@philips.com | +44 1293 815265 | +44 7813 068663 | Philips | 07 | 5.7 | 137 | 42 | E | [PRM] Would it be appropriate to require the PAN co-ordinator to send the reailgnment command three times to reduce the probability that devices have failed to receive the message? | Investigate and clarify text as necessary. | X | O
444 | Jamieson, Phil | phil.jamieson@philips.com | +44 1293 815265 | +44 7813 068663 | Philips | 07 | 5.8 | 138 |  | E | [PRM] Line 5: reword 'to either not' which seems clumsy. Lines 8-9: delete the superflous sentence 'rather than within the GTS it has been allocated'. Line 20: Please add note explaining how the PAN co-ordinator can determine that a device has lost synchronisation if the GTS's are used without handshakes. | See comment. | X | O
445 | Jamieson, Phil | phil.jamieson@philips.com | +44 1293 815265 | +44 7813 068663 | Philips | 07 | 5.8.1 | 138 |  | E | [PRM] Line 40: replace 0x00 with 0 as used elsewhere to avoid the confusion that the identifier may be 8 bits long. Line 43: The co-ordiantor may wish to reserve come CAP. Change 'does not exceed ,,, CAP' to 'will not reduce the size of the CAP below an aptly named not-appearing-in-this-standard limit. Line 49: reword to say that the maximum number of slots remaining that can be allocated to GTSs. | See comment. | X | O
446 | Jamieson, Phil | phil.jamieson@philips.com | +44 1293 815265 | +44 7813 068663 | Philips | 07 | 5.8.1 | 139 |  | E | [PRM] Lines 16-18: remove this paragraph since it makes this a special case. Allow the same time as an associate request - a number of base superframes. Line 20: add 'super frame flags indicating' between '...beacons with the' and new decreased cap ...'. Line 21: add 'a beacon indicating' between '... on receipt of' and 'this new decreased ...'. | See comment. | X | O
447 | Jamieson, Phil | phil.jamieson@philips.com | +44 1293 815265 | +44 7813 068663 | Philips | 07 | 5.8.2 | 139 | 29 | E | [PRM] Add additional text to explain that transmission may take place at any time during the GTS if the GTS is in progress when the primitive is received by the MAC. | See comment. | X | O
448 | Jamieson, Phil | phil.jamieson@philips.com | +44 1293 815265 | +44 7813 068663 | Philips | 07 | 5.8.2 | 139 | 32 | E | [PRM] A device may have a GTS and also use the CFP e.g. for MAC command frames. change 'devices' to 'messages' to clarify. | See comment. | X | O
449 | Jamieson, Phil | phil.jamieson@philips.com | +44 1293 815265 | +44 7813 068663 | Philips | 07 | 5.8.2 | 139 | 35 | E | [PRM] There is no reqiirement to have the receiver on 1 SIFS before the GTS - indeed this may be impossible if the preceeding TS was a TX GTS for this device. Change the wording to be similar to that describing turning the receiver on for a Beacon. | See comment. | X | O
450 | Jamieson, Phil | phil.jamieson@philips.com | +44 1293 815265 | +44 7813 068663 | Philips | 07 | 5.8.2 | 139 | 39 | E | [PRM] If the message is >18 bytes, the transmission must stop a LIFS before the end of the GTS. Clarify. | See comment. | X | O
451 | Jamieson, Phil | phil.jamieson@philips.com | +44 1293 815265 | +44 7813 068663 | Philips | 07 | 5.8.4 | 141 |  | E | [PRM] Pg. 140, Line 21: Text seems colloquial. Reword to change 'needs to be shifted and 'needs to be increased'. Line 34: tautology. A PAN co-ordinator must be able to support GTS's Reword to eliminate confusion. Line 35: replace 'channel bandwidth' with 'CAP'. Line 37: Wording is clumsy. reword. Line 41: Typing error. the word 'previous' should actually say 'following'. | See comment. | X | O
452 | Jamieson, Phil | phil.jamieson@philips.com | +44 1293 815265 | +44 7813 068663 | Philips | 07 | 5.8.4 | 141 | 5052 | E | [PRM] This would not work for GTS's that have not been moved e.g. GTS 1 in the example (Fig 42) Either reword Line 37 to say that all GTS's are realigned (some to the same place) or remove lines 50-52. | See comment. | X | O
453 | Jamieson, Phil | phil.jamieson@philips.com | +44 1293 815265 | +44 7813 068663 | Philips | 07 | 1.7.3 | 73 |  | E | [PRM] Should the ind primitive go to the upper layers of the coordinator? If so this table will need to include allocation stuff. (Take into a/c comment on Pg. 73, Line 51, Section 7.1.7.3.) | Investigate and change the text as necessary. | X | O
454 | Jamieson, Phil | phil.jamieson@philips.com | +44 1293 815265 | +44 7813 068663 | Philips | 07 | 1.10 | 79 | 26 | E | [PRM] remove 'how' and reword as necessary. | See comment. | X | O
455 | Jamieson, Phil | phil.jamieson@philips.com | +44 1293 815265 | +44 7813 068663 | Philips | 07 | 1.10.1.1 | 79 | 41 | E | [PRM] Can't defer because the DME processing time is not specified Only the MAC runs in real time.. Time must be Absolute from a reference point. Also in table 49. Figure 29 will also have to be changed. | Clarify the text. | X | O
456 | Jamieson, Phil | phil.jamieson@philips.com | +44 1293 815265 | +44 7813 068663 | Philips | 07 | 1.11.1.3 | 82 | 9 | E | [PRM] Reword to say ''until the number of beacons received equals an implementation specified limit or aBaseSuperframeDuration...''. Also line 16. | See comment. | X | O
457 | Jamieson, Phil | phil.jamieson@philips.com | +44 1293 815265 | +44 7813 068663 | Philips | 07 | 1.11.1.3 | 82 | 15 | E | [PRM] A single ED measurement is not sufficient to get a good impression of the energy on a channel. Also 7.5.2.1.1 lines 7 & 11. | Add text saying the ED measurement must be repeated for the ScanDuration and the peak taken. | X | O
458 | Jamieson, Phil | phil.jamieson@philips.com | +44 1293 815265 | +44 7813 068663 | Philips | 07 | Table 51 | 83 | 35 | E | [PRM] Say how and where the scan ended - if Incomplete (because implemenmtation specific no. of beacons that can be recorded was reached), I may wish to start at a different point if only a few channels were successfully scanned. | Clarify the text. | X | O
459 | Jamieson, Phil | phil.jamieson@philips.com | +44 1293 815265 | +44 7813 068663 | Philips | 07 | 1.15.1.3 | 92 | 43 | T | [PRM] Don't issue Beacon lost if can't find the beacon when searching - the .confirm will take care of it. Maybe add MLME-POLL.request/confirm primitives to handle the data request case? Then the MLME-SYNC.confirm is not needed. (See also comment for Pg. 92, Line 46, Section 7.1.15.2.) | Investigate and clarify in the text. | X | O
460 | Jamieson, Phil | phil.jamieson@philips.com | +44 1293 815265 | +44 7813 068663 | Philips | 07 | Table 64 | 101 | 26 | E | [PRM] Split Source PAN ident & Source Address. Maybe change to ''Addressing information'' and describe. Also tables 67 and 69. | See comment. | X | O
461 | Jamieson, Phil | phil.jamieson@philips.com | +44 1293 815265 | +44 7813 068663 | Philips | 07 | Table 89 | 118 | 5 | E | [PRM] aAck Wait Duration - should be (32+preamble symbols+ (5*symbols / byte)). | See comment. | X | O
462 | Jamieson, Phil | phil.jamieson@philips.com | +44 1293 815265 | +44 7813 068663 | Philips | 07 | Table 89 | 118 | 24 | T | [PRM] Why only 16 ? | Extend to maximum frame size. | X | O
463 | Jamieson, Phil | phil.jamieson@philips.com | +44 1293 815265 | +44 7813 068663 | Philips | 07 | Table 89 | 118 | 34 | E | [PRM] Add 'data to '... response to a data request frame.' Other frames will require MAC processing delay as well. | See comment. | X | O
464 | Jamieson, Phil | phil.jamieson@philips.com | +44 1293 815265 | +44 7813 068663 | Philips | 07 | Table 89 | 118 | 44 | E | [PRM] Add 'Octets' in the Value column. | See comment. | X | O
465 | Jamieson, Phil | phil.jamieson@philips.com | +44 1293 815265 | +44 7813 068663 | Philips | 07 | 5.1.1 | 122 | 1 | E | [PRM] Needs to be clarified what happens if the BO is 15. | See comment. | X | O
466 | Jamieson, Phil | phil.jamieson@philips.com | +44 1293 815265 | +44 7813 068663 | Philips | 07 | 5.1.1 | 122 | 2728 | E | [PRM] delete 'if the co-ordinator is the PAN co-ordinator. | See comment. | X | O
467 | Jamieson, Phil | phil.jamieson@philips.com | +44 1293 815265 | +44 7813 068663 | Philips | 07 | 5.1.2 | 123 | 47 | E | [PRM] delete 'successive'. Reword something like ''all transmissions shall be separated by at least an interframe period''. | See comment. | X | O
468 | Jamieson, Phil | phil.jamieson@philips.com | +44 1293 815265 | +44 7813 068663 | Philips | 07 | 5.1.3 | 124 | 2 | E | [PRM] Line 2: Refer to quick reesponse mode (data following a data request that comes out in <32 symbols from the Ack). Lines 17-18: This is out of date and needs clarifying. | See comment. | X | O
469 | Jamieson, Phil | phil.jamieson@philips.com | +44 1293 815265 | +44 7813 068663 | Philips | 07 | Table 31 | 56 | 39 | E | [PRM] This is not the set of octets received by the MAC sublayer if the encryption suite had been applied. | Clarify the text. | X | O
470 | Jamieson, Phil | phil.jamieson@philips.com | +44 1293 815265 | +44 7813 068663 | Philips | 07 | 5.4.2 | 130 | 47 | E | [PRM] This paragraph is unclear. Please clarify or remove. Line 51: Refers to 'PAN co-ordinator subfield of the Beacon Frame'. Table 64 does not show this subfield. Clarify or add reference. | See comment. | X | O
471 | Jamieson, Phil | phil.jamieson@philips.com | +44 1293 815265 | +44 7813 068663 | Philips | 07 | 5.6.1 | 133 | 3 | E | [PRM] One case is not explained. after '...unslotted CSMA-CA. if the beacon' add the case where it is found. | Explain the other case. | X | O
472 | Jamieson, Phil | phil.jamieson@philips.com | +44 1293 815265 | +44 7813 068663 | Philips | 07 | 5.8.4 | 141 | 45 | T | [PRM] The reallocation algorithm may be difficult to implement. | Please investigate and change as necessary. | X | O
473 | Jamieson, Phil | phil.jamieson@philips.com | +44 1293 815265 | +44 7813 068663 | Philips | 07 | 5.9 | 142 |  | E | [PRM] Line 28: colloquial text - Change 'each device may … is able to implement'. Line 40: Spelling - correct to 'address'. Line 40: Ambiguous - add text to explain that the short address may be 0xfe. | See comment. | X | O
474 | Jamieson, Phil | phil.jamieson@philips.com | +44 1293 815265 | +44 7813 068663 | Philips | 07 | 5.9.1 | 142 | 49 | E | [PRM] add text to clarify that the Ack frame will be sent to the transmitting device. Also on pg. 143, line 6. | See comment. | X | O
475 | Jamieson, Phil | phil.jamieson@philips.com | +44 1293 815265 | +44 7813 068663 | Philips | 07 | 5.9.2 | 143 | 9 | E | [PRM] colloquial text - reword 'depending on if'. Also line 47. | See comment. | X | O
476 | Jamieson, Phil | phil.jamieson@philips.com | +44 1293 815265 | +44 7813 068663 | Philips | 07 | 5.9.3.2 | 143 | 4546 | E | [PRM] Add text to explain what to 'process the frame properly' involves. | See comment. | X | O
477 | Jamieson, Phil | phil.jamieson@philips.com | +44 1293 815265 | +44 7813 068663 | Philips | 07 | 5.9.3.2 | 143 | 5051 | E | [PRM] Incomplete - Add text to explain how it may be determined if the frame has no security or is in ACL mode. | See comment. | X | O
478 | Jamieson, Phil | phil.jamieson@philips.com | +44 1293 815265 | +44 7813 068663 | Philips | 07 | 5.9.3.2 | 144 |  | E | [PRM] Line 1: wording implies both long and short addresses will be present - change 'MAC ACL Address and \ to mac ACL address or Line 19: Tense changes during sentence - replace 'obtains' with ' has obtained'. Lines 20 & 43: inconsistent with earlier sections - replace 'key(s)' with 'key material' Twice. Line 23: language use wrong - reword to avoid using 'defines' in ' suite defines encryption'. | See comment. | X | O
479 | Jamieson, Phil | phil.jamieson@philips.com | +44 1293 815265 | +44 7813 068663 | Philips | 07 | 5.9.3.4 | 145 |  | E | [PRM] Line 1: language use wrong - reword to avoid using 'defines' in ' suite defines an integrity'. The suite calls for the operation not the code so reword to replace the word 'code' with 'operation in 'an integrity code'. Lines 5-6: paragraph needs more explanation - Add text to explain. Line 18: unnecessary text - delete 'and are left to the higher layer'. Line 25: wording should be more precise - replace 'from which it expects to receive frames' with 'and shall reject frames from devices not in the ACL'. Line 45: missing word - add 'against' between ' inputs to protect' and 'data with an old '. | See comment. | X | O
480 | Jamieson, Phil | phil.jamieson@philips.com | +44 1293 815265 | +44 7813 068663 | Philips | 07 | 6.5.2 | 145 |  | E | [PRM] Lines 8, 9 & 14: Imprecise - replace 'may' with 'shall'. Line 14: Delete 'able to'. Replace 'any of' with 'at least one of'. | See comment. | X | O
481 | Jamieson, Phil | phil.jamieson@philips.com | +44 1293 815265 | +44 7813 068663 | Philips | 05 | 4.3 | 15 | 29 | E | [CBM] it would add clarity to mention whether the return of an acknowledgement is included within the scope of a ''transaction'' [define this as a term?] should also be completed by the time of the next network beacon. (And what happens if it is not.) | See comment. | X | O
482 | Jamieson, Phil | phil.jamieson@philips.com | +44 1293 815265 | +44 7813 068663 | Philips | 05 | 4.3 | 15 | 16 | E | [CBM] ''to'' deleted - ''dedicate portions of the superframe to that '' | See comment. | X | O
483 | Jamieson, Phil | phil.jamieson@philips.com | +44 1293 815265 | +44 7813 068663 | Philips | 05 | 4.4.2 | 17 | 2 | E | [CBM] Is the transaction complete when the acknowledgement is transmitted (in various places, e.g. page 16 line 5), when it is received (above note), or when - as defined here - the message is removed from the list of pending messages? | Clarify the text. | X | O
484 | Jamieson, Phil | phil.jamieson@philips.com | +44 1293 815265 | +44 7813 068663 | Philips | 05 | 4.5.2 | 19 | 25 | E | [CBM] Is ''post fixed'' a word? Or two? I haven't come across it before. 'Concluded', 'terminated'? | See comment. | X | O
485 | Jamieson, Phil | phil.jamieson@philips.com | +44 1293 815265 | +44 7813 068663 | Philips | 05 | 4.6.1 | 21 | 921 | E | [CBM] This is too compressed to be clear. A short descriptive paragraph about CSMA and when it is used, followed by a flow chart or a set of definitions, and then the further reference would be much better. | See comment. | X | O
486 | Jamieson, Phil | phil.jamieson@philips.com | +44 1293 815265 | +44 7813 068663 | Philips | 06 | Table 1 | 25 |  | E | [CBM] Capital K's in ksymbols/s. Also 6.6.2.4 pg. 44, line 46. | See comment. | X | O
487 | Jamieson, Phil | phil.jamieson@philips.com | +44 1293 815265 | +44 7813 068663 | Philips | 06 |  | 25 | 30 | E | [CBM] ''This standard is intended to conform with established regulations''. Care required here - the wording of this standard should make it quite clear that it is the regulations in force in any particular geographic area and time that are important, and that any implementation must comply with their radiation, performance and any other requirements, in addition to the essentially functional requirements of this 802.15.4 spec.. | Investigate and adjust if necessary. | X | O
488 | Jamieson, Phil | phil.jamieson@philips.com | +44 1293 815265 | +44 7813 068663 | Philips | 06 | 1.1 | 26 | 7 | E | [CBM] ''as [may be] allocated by'' suggestion, c.f. previous point, avoiding interpretation that you say they are allocated. | See comment. | X | O
489 | Jamieson, Phil | phil.jamieson@philips.com | +44 1293 815265 | +44 7813 068663 | Philips | 06 | 2 | 27 | 23 | E | [CBM] ''In order to provide correct PHY a DME should be present…'' is this a ''shall'' - is it optional? Be clear which. I don't like this paragraph. In general if a DME it is required, it needs to be defined and specified, otherwise it should be omitted. As a halfway house you may consider that there has to be an interface provided to the PHY in order to provide some service management, test modes, and diagnostic information for type approval and specification approval purposes, and specify these. Is this the approach you are following here? In which case I'm a bit happier, but then the structure is awkward. Alternatively you could start by defining the normal arrangmenent, with the PD-SAP and MLME-PLME-SAP, and then add that the same PLME services shall also be able to be provided (or - and be clear - optionally may also be able to be provided) to a DME entity at the PHY layer level through a sideways PMLE-SAP. | See comment. | X | O
490 | Jamieson, Phil | phil.jamieson@philips.com | +44 1293 815265 | +44 7813 068663 | Philips | 06 | 2.1.3.3 | 30 | 9 | E | [CBM] Why is the effect on receipt unspecified? After all, line 3, it is issued to the MAC sublayer. | Clarify text. | X | O
491 | Jamieson, Phil | phil.jamieson@philips.com | +44 1293 815265 | +44 7813 068663 | Philips | 06 | 2.2.1.3 | 30 | 51 | T | [CBM] Should it be a requirement (sic) that the receiver is disabled following completion of a CCA instruction? Are there no occasions when it might be useful still to have the receiver in a state of readiness? Generally the spec should define what needs to be active, rather than what needs to be switched off, which is up to the implementation, to save power and speed, etc. | Investigate and change text as necessary. | X | O
492 | Jamieson, Phil | phil.jamieson@philips.com | +44 1293 815265 | +44 7813 068663 | Philips | 06 | 3.1.4 | 38 | 33 | E | [CBM] ''from this point''. Not clear what you mean by this phrase - can you just delete the words? | See comment. | X | O
493 | Jamieson, Phil | phil.jamieson@philips.com | +44 1293 815265 | +44 7813 068663 | Philips | 06 | 6.3.2 | 45 | 20 | E | [CBM] Does this apply only to operation in the 915MHz band, in order to avoid jamming of other systems? In which case explicitly say so (as for 6.6.3.5), especially regarding the scope for confusion 868/915MHz. | See comment. | X | O
494 | Jamieson, Phil | phil.jamieson@philips.com | +44 1293 815265 | +44 7813 068663 | Philips | 06 | 7.2 | 46 | 30 | T | [CBM] The receive-to-transmit turnaround time also can not be too fast, otherwise it will start transmitting before the receiver has had a chance to get settled. So the RX-to-TX time could be something like 'greater than 12 symbols and less than 13 symbols'. It may be wise to add a little more time (i.e. another symbol) to allow for relative clock differences, time of flight round trip, or are these all negligible? What exactly (from the point of view of specification) is the trailing edge (line 33)? | See comment | X | O
495 | Jamieson, Phil | phil.jamieson@philips.com | +44 1293 815265 | +44 7813 068663 | Philips | 06 | 7.9 | 49 | 5 | E | [CBM] This turnaround would be tidier as a separate sub spec point - I suggest we break up the section into parts dealing with the mode, sensitivity level and timing? The term ''ED threshold'' should be defined. | See comment. | X | O
496 | Jamieson, Phil | phil.jamieson@philips.com | +44 1293 815265 | +44 7813 068663 | Philips | 07 | 6.5.3 | 146 | 14 | E | [PRM] refers to all of 7.6 when ACL mode does not apply here. | add 'except ACL mode' after the text '7.6'. | X | O
497 | Jamieson, Phil | phil.jamieson@philips.com | +44 1293 815265 | +44 7813 068663 | Philips | 07 | 6.5.3 | 146 | 18 | E | [PRM] ACL mode is not a secured mode. | delete the line 'access control as… | X | O
498 | Jamieson, Phil | phil.jamieson@philips.com | +44 1293 815265 | +44 7813 068663 | Philips | 07 | 7.1 | 146 | 27 | E | [PRM] clarify - replace with 'Each device shall support AESCCM64 and zero or more security suites'. replace 'may' with 'shall'. | See comment. | X | O
499 | Jamieson, Phil | phil.jamieson@philips.com | +44 1293 815265 | +44 7813 068663 | Philips | 07 | 7.2 | 147 |  | E | [PRM] Line 5: unclear - delete 'all' in 'all other security suites'. Line 19: colloquial - reword to avoid 'we'. Line 50: incomplete - add explanation around 'specify the parameters for these operations'. | See comment. | X | O
500 | Jamieson, Phil | phil.jamieson@philips.com | +44 1293 815265 | +44 7813 068663 | Philips | 07 | 7.4.1.2 | 149 | 20 | T | [PAR] The length of the encrypted MAC payload is the same as it was prior to encryption. Is this practical with a block cipher? Will it not always be rounded to the next 4/8/16 bytes? Is there no more information added in the encryption phase? | If this is really possible then ignore this comment, otherwise add a payload length field. | X | O
501 | Jamieson, Phil | phil.jamieson@philips.com | +44 1293 815265 | +44 7813 068663 | Philips | 07 | 5.9.3.1 | 143 | 47 | E | [PAR] In secured mode, are MAC Command frames rejected if they do not have the SEC bit set, and/or if they are not in the ACL? If not there's not much point securing any of them!! | Specify that MAC Commands are rejected if they don't meet the requirements of the current security settings, and that a SECURITY-ERROR.indication is issued appropriately. | X | O
502 | Jamieson, Phil | phil.jamieson@philips.com | +44 1293 815265 | +44 7813 068663 | Philips | 07 | 5.9.3.3 | 144 | 27 | T | [PAR] The integrity code applies to the whole of the MAC header. The MAC header includes a sequence number. For indirect (pended) messages this number becomes available only once a pended message has been requested. This means that the integrity code MUST be computed between the message being requested and it's being transmitted, which implies a high performance encryption mechanism. | Determine what additional benefit is afforded by applying integrity to the MAC header as well as the MAC payload. If not significant, apply integrity based on MAC Payload field only. | X | O
503 | Jamieson, Phil | phil.jamieson@philips.com | +44 1293 815265 | +44 7813 068663 | Philips | 07 | 1.1.1.1 | 52 | 46 | T | [PAJ] Do we really need to have the source address information here - can it not be assumed? This would simplify these primitives greatly. Check for cluster tree. | Investigate and adjust text as necessary. | X | O
504 | Jamieson, Phil | phil.jamieson@philips.com | +44 1293 815265 | +44 7813 068663 | Philips | 07 | 1.7.3.1 | 74 | 5 | T | [PAJ] Should the coordinator indicate this if a GTS is allocated? How else would it know that a GTS has been allocated to a particular device? If this is the case, the indication (or something else) will need addressing information as well. | Investigate and change text as necessary. | X | O
505 | Jamieson, Phil | phil.jamieson@philips.com | +44 1293 815265 | +44 7813 068663 | Philips | 07 | 1.11.2.1 | 83 | 4 | T | [PAJ] This primitive SCAN.confirm needs to return a list of channels not scanned (if an implementation specified limit is reached!) We could do this with a single 32 or 16-bit bitmap (like in the PHY). Also on the SCAN.request we could use this instead of a list of channels which would take more implemenation. | Investigate and change text as necessary. | X | O
506 | Jamieson, Phil | phil.jamieson@philips.com | +44 1293 815265 | +44 7813 068663 | Philips | 07 | 1.15.1.1 | 92 | 21 | T | [PAJ] The data request SYNC is not intuitive. Consider adding a separate primitive with a .confirm giving a status. | Investigate and change text as necessary. | X | O
507 | Jamieson, Phil | phil.jamieson@philips.com | +44 1293 815265 | +44 7813 068663 | Philips | 07 | 3.1.3.1 | 109 | 41 | T | [PAJ] Where is the address of the coordinator stored? We need to add this to the PIB for both the short and extended address of the coordinator. | Investigate and change text as necessary. | X | O
508 | Liang, Li |  |  |  |  | 06 | 6.2 |  |  | E | the definition of DME is not clear. From all the draft, it is hard to understand if the DME is the real separated layer , or the software layer. | See above | X | O
509 | Liang, Li |  |  |  |  | 06 |  |  |  | E | As introduce the DME, there are some confusion on the PHY management service. For example, in 6.2.2.1.2. is the primitive (PLME-CCA) generated from MAC, or from DME? | See above | X | O
510 | Liang, Li |  |  |  |  | 06 | 6.7.7 |  |  | E | In Sec, 6.7.7, the level number of ED is required to be 255. It would increase the difficult for implementation. At same time, no clear benefits may be obtained from such a strict definition. | See above | X | O
511 | Liang, Li |  |  |  |  | 07 | 7.6.4 |  |  | E | In Sec 7.6.4, the draft gives the definition of Sequential freshness. After that, the draft does not mention if the freshness is necessary for the 802.15.4 security. | See above | X | O
512 | Rasor, Gregg | Gregg.Rasor@motorola.com | 561-967-6135 |  | Motorola | 07 |  |  |  | TR | As with my prior comment, the security implemented in TG4 is inadequate and ill defined. In my technical opinion, one of commensurate skill in the art will not be able to implement either security or privacy in a TG4 based WPAN without resorting to undue experimentation, leading to wholesale imcompatabilities between different vendors implementations. | Define a clear structure and function associated with at least the admission set (authentically identifying each member of a secure network) as well as implementing a key management system that will securely establish and update symmetric keys used for data privacy. The current draft has NO authentication mechanism and NO key management. Additionally, the so-called security and privacy suite will not function properly in a distributed network as defined in the TG4 MAC. | X | O
513 | Shellhammer, Steve | shell@symbol.com | (631) 738-4302 |  | Symbol Technologies | 06 |  |  |  | TR | The standard does not sufficiently address the issue of wireless coexistence. I made this comment on Letter Ballot 13. Then the TG4 task group accepted my comment. Then new clause was never added. I am at a loss since the task group said that they had accepted my comment but then did not implement my recommendation. So you know, I submitted the same comment and recommendation to TG3 and they accepted my comment and implemented my recommendation. | A clause on coexistence needs to be added to the 802.15.4 standard. The clause should include, at a minimum, the following sub-clauses: 1. A sub-clause listing which wireless 802 networks are approved for operation in the same location as an 802.15.4 WPAN, and which are not approved for operation in the same location as an 802.15.4 WPAN. 2. A sub-clause quantifying the performance of an 802.15.4 WPAN that a user can expect, in the presence of the various approved wireless 802 networks. 3. A sub-clause quantifying the performance of the various approved wireless 802 networks that a user can expect, in the presence of an 802.15.4 network. | X | O
514 | Hans van Leeuwen | hvl@adcon.com | +31 (0) 20 420 4200 | +31 (0) 628 960 146 | Adcon RF Technology | 05 | 5.1 | 9 | 37 | E | It states that 'a network shall include at least one FFD, operating as PAN coordinator'. Not true. Peer-to-peer networks don't have a PAN coordinator. However it is true that all networks shall contain at least one FFD. | This sentence should be truncated to 'a network shall include at least one FFD'. | X | O
515 | Hans van Leeuwen | hvl@adcon.com | +31 (0) 20 420 4200 | +31 (0) 628 960 146 | Adcon RF Technology | 05 | 5.4.3 | 15 | 16 | E | Says 'superframe that application'. | Should be 'superframe to that application'. | X | O
516 | Hans van Leeuwen | hvl@adcon.com | +31 (0) 20 420 4200 | +31 (0) 628 960 146 | Adcon RF Technology | 05 | 5.4.4.2 | 16 | 53 | E | Is there any such thing as a 'frame following flag' anymore? | Replace 'frame following flag' with 'frame pending flag'. | X | O
517 | Hans van Leeuwen | hvl@adcon.com | +31 (0) 20 420 4200 | +31 (0) 628 960 146 | Adcon RF Technology | 06 | 6.6.2.1 | 43 | 38 | E | The cross-reference to the Bit-to-chip subclause is missing. | Add the cross-reference. Should be 6.6.2.3. | X | O
518 | Hans van Leeuwen | hvl@adcon.com | +31 (0) 20 420 4200 | +31 (0) 628 960 146 | Adcon RF Technology | 07 | 7.1.1.1.3 | 54 | 1 | E | Says 'aAckWaitDuration seconds'. However, this PIB attribute is now measured in symbols. | Delete the reference to 'seconds' or replace it with 'symbols'. | X | O
519 | Hans van Leeuwen | hvl@adcon.com | +31 (0) 20 420 4200 | +31 (0) 628 960 146 | Adcon RF Technology | 07 | 7.1.1.1.3 | 54 | 14-25 | T | Is the coordinator the only device that accepts requests for indirect transmissions? Are non-coordinators the only devices that accept requests for direct transmissions? | If the answers to those questions are yes and yes, then delete the indirect transmissions bit from TxOptions. | X | O
520 | Hans van Leeuwen | hvl@adcon.com | +31 (0) 20 420 4200 | +31 (0) 628 960 146 | Adcon RF Technology | 07 | 7.1.1.1.3 | 54 | 27-35 | T | If the DME receives the MLME-SECURITY-ERROR.indication primitive, will the MAC still also generate a MCPS-DATA.confirm primitive in response to the MCPS-DATA.request? It is not clear whether we would get both in that case. Also why do we even have this MLME-SECURITY-ERROR.indication primitive? Why not just replace it with an extra status code in the MCPS-DATA.confirm primitive? And likewise for other primitive transactions where this MLME-SECURITY-ERROR.indication is generated. | Delete the MLME-SECURITY-ERROR.indication primitive. | X | O
521 | Hans van Leeuwen | hvl@adcon.com | +31 (0) 20 420 4200 | +31 (0) 628 960 146 | Adcon RF Technology | 07 | 7.1.1.1.3 | 54 |  | E | The function of the AddrOptions parameter is not defined. e.g. What state of the source addressing mode corresponds to 8-bit addresses and what corresponds to 64-bit addresses? | Define the function and use of the AddrOptions parameter. | X | O
522 | Hans van Leeuwen | hvl@adcon.com | +31 (0) 20 420 4200 | +31 (0) 628 960 146 | Adcon RF Technology | 07 | 7.1.1.2.1 | 55 | 10-11 | T | This primitive now includes the DstPANId and DstAddr parameters. Presumably these have been added because, with indirect transmissions, there is potentially a long time between the MCPS-DATA.request and MCPS-DATA.confirm primitives. However, there is no sequence number or ID. What happens if the SSCS queues multiple indirect transmissions for the same DstPANId/DstAddr? How does it know which MCPS-DATA.confirm relates to which MCPS-DATA.request? If the answer is that the order of the MCPS-DATA.confirm primitives is the same as the MCPS-DATA.request primitives, and therefore the SSCS should know, then the DstPANId and DstAddr parameters would seem to be completely redundant. | Delete the DstPANId and DstAddr parameters or add some sort of sequence ID. | X | O
523 | Hans van Leeuwen | hvl@adcon.com | +31 (0) 20 420 4200 | +31 (0) 628 960 146 | Adcon RF Technology | 07 | 7.1.1.3.1 | 56 | 7-8 | T | Why does this primitive return the DstPANId and DstAddr parameters? According to clause 7.5.6.2, a frame will be rejected if thedestination PAN ID and address fields do not match that of the receiving device (and its not a broadcast). If that is the case it is difficult to see how DstPANId and DstAddr can be useful to the upper layers. They could be useful if the MAC could be placed into a promiscuous receive mode so that any error free frame would be reported to the upper layers. Then the upper layers could perform frame routing for example. Similar comments apply to the SrcPANId and SrcAddr parameters of the MCPS-DATA.request primitive. | Delete the DstPANId and DstAddr parameters or add a promiscuous receive capability to the MAC PIB. | X | O
524 | Hans van Leeuwen | hvl@adcon.com | +31 (0) 20 420 4200 | +31 (0) 628 960 146 | Adcon RF Technology | 07 | 7.1.3.1.3 | 59 | 33 | E | There is no 'supplied MSDU'. | Delete this sentence. | X | O
525 | Hans van Leeuwen | hvl@adcon.com | +31 (0) 20 420 4200 | +31 (0) 628 960 146 | Adcon RF Technology | 07 | 7.1.3.3.3 | 61 | 42 | E | There is no 'supplied MSDU'. | Delete this sentence. | X | O
526 | Hans van Leeuwen | hvl@adcon.com | +31 (0) 20 420 4200 | +31 (0) 628 960 146 | Adcon RF Technology | 07 | 7.1.4.1.3 | 64 | 39 | E | There is no 'supplied MSDU'. | Delete this sentence. | X | O
527 | Hans van Leeuwen | hvl@adcon.com | +31 (0) 20 420 4200 | +31 (0) 628 960 146 | Adcon RF Technology | 07 | 7.1.7.1.3 | 72 | 28 | E | There is no 'supplied MSDU'. | Delete this sentence. | X | O
528 | Hans van Leeuwen | hvl@adcon.com | +31 (0) 20 420 4200 | +31 (0) 628 960 146 | Adcon RF Technology | 07 | 7.1.7.2.1 | 73 | 22 | E | There is no such PIB attribute as 'aMaxSuperframeSlots'. | Replace it with 'aNumSuperframeSlots'. | X | O
529 | Hans van Leeuwen | hvl@adcon.com | +31 (0) 20 420 4200 | +31 (0) 628 960 146 | Adcon RF Technology | 07 | 7.1.8.2.3 | 77 | 45 | E | There is no 'supplied MSDU'. | Delete this sentence. | X | O
530 | Hans van Leeuwen | hvl@adcon.com | +31 (0) 20 420 4200 | +31 (0) 628 960 146 | Adcon RF Technology | 07 | 7.1.9.1 | 78 | 37 | T | Doesn't this MLME-RESET.request primitive also need to reset the PHY? For example, what if the receiver is on at the time when the MLME-RESET.request primitive is issued? | Create a PLME-RESET.request primitive and require that the MLME-RESET.request primitive call it. Alternatively, at least require that the MLME-RESET.request primitive issue the PLME-RX-ENABLE.request (DISABLE) primitive. | X | O
531 | Hans van Leeuwen | hvl@adcon.com | +31 (0) 20 420 4200 | +31 (0) 628 960 146 | Adcon RF Technology | 07 | 7.1.10.1.3 | 80 | 7 | T | The DeferTime parameter is now measured in symbol times. This is the only timing in the MAC where the resolution is less than 20 symbols. Is it really necessary for this time to be such fine resolution? Such fine resolution shall require specific hardware support and will therefore add to cost. | Change DeferTime to be measured in backoff slots (ie. in units of 20 symbols). | X | O
532 | Hans van Leeuwen | hvl@adcon.com | +31 (0) 20 420 4200 | +31 (0) 628 960 146 | Adcon RF Technology | 07 | 7.1.11.1.1 | 81 | 35 | E | It says '(aBaseSuperframeDuration * (2n+1)) seconds', but aBaseSuperframeDuration is now measured in symbols. | Delete the reference to 'seconds' or replace it with 'symbols'. | X | O
533 | Hans van Leeuwen | hvl@adcon.com | +31 (0) 20 420 4200 | +31 (0) 628 960 146 | Adcon RF Technology | 07 | 7.1.11.2.1 | 83 | 22-26 | T | Why is the ScanType parameter need? Shouldn't the DME know what type of scan it initiated? | Delete the ScanType parameter. | X | O
534 | Hans van Leeuwen | hvl@adcon.com | +31 (0) 20 420 4200 | +31 (0) 628 960 146 | Adcon RF Technology | 07 | 7.1.13.1.1 | 87 | 38 | T | The purpose of this primitive is to request that a device start transmitting beacons. Can a device transmit beacons but NOT be a PAN coordinator? I think the answer is no. So what is the purpose of the PANCoordinator parameter? When is it ever set to FALSE? Can it ever be FALSE? | Delete the PANCoordinator parameter. | X | O
535 | Hans van Leeuwen | hvl@adcon.com | +31 (0) 20 420 4200 | +31 (0) 628 960 146 | Adcon RF Technology | 07 | 7.1.13.1.2 | 88 | 20 | E | It says '0<=SO<=14'. | Change to '0<=SO<=BO'. | X | O
536 | Hans van Leeuwen | hvl@adcon.com | +31 (0) 20 420 4200 | +31 (0) 628 960 146 | Adcon RF Technology | 07 | 7.1.13.1.3 | 88 | 43 | E | There is no 'supplied MSDU'. | Delete this sentence. | X | O
537 | Hans van Leeuwen | hvl@adcon.com | +31 (0) 20 420 4200 | +31 (0) 628 960 146 | Adcon RF Technology | 07 | 7.2.2.1.2 | 102 | 26-28 | E | There are now only 16 superframe slots, so the talk of 22 is incorrect. | Change it from 22 to 14. | X | O
538 | Hans van Leeuwen | hvl@adcon.com | +31 (0) 20 420 4200 | +31 (0) 628 960 146 | Adcon RF Technology | 07 | 7.3.1.1.2 | 107 | 32-33 | E | If the security suite is 'mandatory', then why is the security capability subfield required? Security cannot be mandatory AND optional. | Is security mandatory? If so, delete the security capability subfield. | X | O
539 | Hans van Leeuwen | hvl@adcon.com | +31 (0) 20 420 4200 | +31 (0) 628 960 146 | Adcon RF Technology | 07 | 7.5.1.3 | 124 | 33 | E | It says 'reset CW to 1'. | Change to 'reset CW to 2' to match lines 14 and 15. | X | O