## All TG1 LB2 Reply Comments
Reply Comment Sequence Number | Comment Sequence Number | Resolution Required (Y/N) | Issue (Specific objection and reasoning behind it) | Recommended change (What change(s) it would take to make this comment resolution acceptable)
FXW01 | Yxl160 | N | [1] is not adequate right now. Inappropriate sentence (see comment rge06) | Report to BSIG
FXW02 | ADH114 | N | It is not easy to include because BSIG does not give any normative random access scheme, unless BSIG will publish a new version of BT spec | No change the current statement
FXW03 | ADH58 | N | As long as BSIG does not response, we cannot include. What shall we solve this kind of errata? | Report to BSIG
FXW04 | ADH113 | N | The sentence is not changed in BT1.0b | No change statement
FXW05 | ADH120 | N | The figure is not changed in BT1.0b | If a new figure is illustrated, contact with BSIG
FXW06 | ADH29 | N | As long as BSIG does not response, we cannot include. What shall we solve this kind of errata? | Report to BSIG
FXW07 | ADH33 | N | The sentence is not changed in BT1.0b | I think the meaning is correct because of ID (only access code). It is not necessary to delete.
FXW08 | ADH52 | N | The original statement is clear for me. | No change
FXW09 | ADH53 | N | As long as BSIG does not response, we cannot include. What shall we solve this kind of errata? | Report to BSIG and get a response
FXW10 | Hxa24 | N | The word is not corrected in BT1.0b | Report to BSIG
FXW011 | Hxa32 | N | Is it possible to change this sentence? | Include the Bluetooth Baseband Test Specification to PRBS9 as a reference
FXW012 | Rge16 | N | The sentence is not changed in BT1.0b | No change
FXW013 | Yxl214 | N | The sentence is not changed in BT1.0b | No change
ATP01 | Pwk015 | N | Is this kind of thing defined in other standards? And also BT SIG reponse is required if we like to include this. | If no then we should decline [6]
ATP02 | Pwk019 | N | I remember that it was agreed that current specification (1.0B) explains this. Action item 18. | [6] decline
CCB01 | N/A | Y | General: I approve this motion according to the following interpretation of it. According to this motion, the WG authorizes/permits TG1 to use the comment resolution document (99173r5aP802-15_TG1-LB1-Comments-Resolution-Worksheet.xls) as a basis for editing D0.6 to generate the next 802.15.1 draft. This motion also implies that TG1 is permitted to apply comments included on the resolution document in a manner that does not conflict with the agreements regarding “maintenance of fidelity to the Bluetoothä spec” set for between IEEE and the Bluetoothä SIG. Also, it is my understanding that TG1 is allowed to further improve D0.6 beyond what the resolution document requests, as long as its fidelity to the Bluetoothä spec is not violated. | If my interpretation of this motion about maintaning fidelity with the Bluetoothä spec while applying the comments to D0.6 is not correct, then my vote to the motion is NO.
CCB02 | hxa30 | Y | Comment #239 | The red comments from JonI shall be removed from the resolution document.
CCB03 | mjp040 | Y | Comment #352, the comment recommends to change Ms/s into Mb/s. | The sentence to which this comment refers to relates to symbol rate and not bit rate. Thus, the use of Ms/s (million of symbols per second) is appropriate and no change shall be made. The fact that Bluetoothä 1.0 uses a binary modulation technique and so the same number applies to both symbol and bit rates is immaterial.
CCB04 | NG057 | Y | Comment #508, the comment made is not entirely accurate. Scatternets also include cases of multiple piconets overlapping in time and space, without the need of interpiconet communications. In case of scatternets comprised islands of piconets, the aggregate bandwidth of the over system increases, upper bounded by the system limitation of 79Mb/s (there are 79 1MHz-wide frequencies bands, and using a binary modulation technique). | The original statement is valid assuming the island version of scatternets, the voter’s comments apply to interconnected scatternets. A proper wordsmithing of the sentence should cover both sides. For example, “… isolated piconets coexisting in time and space increase the system capacity. However, the overall capacity is reduced when interpiconet communication takes place, as expected...” (or something like that).
ADH01 | N/A | Y | In general the comments relegated to catergory 9 are not consistent. For instance many of my comments regarding incorrect references are categorized as 9s yet later in the spread sheet similar comments from other individuals are categorized as 1s. | I can provide more specific references during next week’s meetings.