## Sheet1
# | First Name | Last Name | Status | Comment Type | Page | Line | Section | Change | Reason | Resolved_by | Proposed new text | Rebuttal-rationale | Date
1 | Roger | Marks | Member | Editorial |  |  | Global | Change "Mbps" to "Mbit/s" | Correct international unit usage. | Phil Whitehead
2 | Roger | Marks | Member | Editorial |  |  | Global | Subscript the "o" in "Bo" globally. | Consistency and editorial improvement. | Phil Whitehead
3 | Roger | Marks | Member | Editorial |  |  | Global | Make the following global changes:<CR><CR>"Base Transceiver Station" to "Base Station"<CR>"Subscriber Transceiver Station" to "Subscriber Station"<CR>"BTS" to "BS"<CR>"STS" to "SS"<CR>"CS" to "BS"<CR>"Hub" to "BS"<CR>"Sub" to "SS" {only when referring to | Simplification, clarity, self-consistency, and consistency with 802.16.1. | Phil Whitehead
4 | Roger | Marks | Member | Editorial |  |  | Global | Change "co-existence" to "coexistence" globally<CR><CR> | consistency of spelling | Phil Whitehead
5 | Roger | Marks | Member | Editorial |  |  | Global | Chage "co-ordination" to "coordination" everywhere. | consistency of spelling | Phil Whitehead
6 | Roger | Marks | Member | Editorial | 1 | 5 | Title | Change title from:<CR><CR>Recommended Practice for Coexistence of Broadband Wireless Access Systems<CR><CR>to:<CR><CR>Recommended Practice for Coexistence of Fixed Broadband Wireless Access Systems<CR><CR>Need to also update Page 2, Lines 2 and 3. | More accurate title will reduce confusion among potential users.<CR><CR>Either the current title or this proposed revised title will require a PAR change, since the current PAR title is:<CR><CR>Telecommunications and Information Exchange Between Systems - | Phil Whitehead
7 | Roger | Marks | Member | Editorial | 1 | 9 | Title Page | Delete sentence on Lines 9 and 10; replace with:<CR><CR>Sponsor<CR>LAN MAN Standards Committee<CR>of the<CR>IEEE Computer Society<CR> | IEEE format. | Phil Whitehead
8 | Roger | Marks | Member | Editorial | 1 | 11 | Title Page | Add Abstract and Keywords. As as starting point, the Abstract can be developed from Lines 10-14 of Page 2:<CR><CR>This Recommended Practice provides guidelines for minimizing interference in fixed broadband wireless access systems. Pertinent coexistence i | IEEE format. | Phil Whitehead
9 | Roger | Marks | Member | Editorial | 2 | 6 | Intro | Delete Lines 6-8. | Unnecessary and unimportant. | Phil Whitehead
10 | Roger | Marks | Member | Editorial | 2 | 13 | 1 | Change lines 10-17 to:<CR><CR>This Recommended Practice provides guidelines for minimizing interference in fixed broadband wireless access systems. Pertinent coexistence issues are addressed, and recommended engineering practices provide guidance for syst | Editorial clarity. | Phil Whitehead
11 | Roger | Marks | Member | Editorial | 3 | 4 | Participants | Replace Lines 4-5 with:<CR><CR>This document was developed by the IEEE 802.16 Working Group on Broadband Wireless Access, which is responsible for Wireless Metropolitan Area Network (WirelessMAN[TM]) Standards and Recommended Practices.<CR><CR>At the time | IEEE format. | Phil Whitehead
12 | Roger | Marks | Member | Editorial | 4 | 3 | Acknowledgments | Move this section to before the "Participants" section. Insert the following text:<CR><CR>This document was developed by the IEEE 802.16 Working Group on Broadband Wireless Access, primarily by its Task Group 2. At the time the draft of this standard pass | Acknowledgement of leaders. | Phil Whitehead
13 | Roger | Marks | Member | Editorial | 5 | 1 | Contents | Change "Table of Contents" to "Contents". | IEEE format. | Phil Whitehead
14 | Barry | Lewis | Member | Technical, Binding | 10 | 28 | 1.1 | Insert the following second sentence: "The recommendations have been developed and substantiated by analysis and simulations specific to the deployment and propagation environment appropriate to terrestrial BWA inter-system interference experienced betwee | To reinforce the basis of the Recommendations and ensure that the context of the work is not open to mis-interpretation. | Phil Whitehead
15 | Barry | Lewis | Member | Editorial | 10 | 43 | 1.1 | Delete the existing final sentence. | The document was based on considerable input from sources other than just 802.16.1. | Phil Whitehead
16 | Roger | Marks | Member | Editorial | 10 | 43 | 1.1 | Change sentence in Lines 43-44 to:<CR><CR>This document was developed specifically to address IEEE 802.16 sytems but is intended to be generally applicable to a wide range of broadband wireless systems. | Editorial; and generalizes the identifier "802.16.1". | Phil Whitehead
17 | Jose | Costa | Member | Editorial | 11 | 16 | 3.1 | The terms and definitions in this section should be compared with those in Recommendation ITU-R F.1399 "Vocabulary of terms for wireless access" and when the same term is in both, the definition from the ITU-R Recommendation should be used as far as possi | To maintain consistency with global standards. | Paul Thompson
18 | Roger | Marks | Member | Editorial | 11 | 26 | 3.1 | Modify definitions to match those used by 802.16.1:<CR><CR>3.1.3 base station (BS): A generalized equipment set providing connectivity, management, and control of the subscriber station.<CR><CR>3.1.31 subscriber station (SS): A generalized equipment set p | Consistency within 802.16, and completeness. | Paul Thompson
19 | Roger | Marks | Member | Editorial | 11 | 26 | 3.1 | set all defined terms in uppercase | self-consistency | Paul Thompson
20 | Adrian | Florea | Member | Technical, Binding | 12 | 3 | 3.1.6 | Replace the XPD definition with:<CR>The XPD of an antenna for a given direction is the difference in dB between the peak copolarized gain of the antenna and the cross-polarized gain of the antenna in the given direction. |  | Paul Thompson
21 | Lars | Lindh | Member | Technical, Non-binding | 12 | 9 | 3.1.7 | Change :<CR>"Digital modulation is the process of varying one or more parameters of a<CR>carrier wave as a function of two or more finite and discrete states of a<CR>signal". | The definition 3.1.7 of digital modulation implies that the state changes of the carrier are discrete which is usually not the case. The modulator is usually driven by filtered signals so the changes are continuous. I propose the following definition whic | Paul Thompson
22 | Walt | Roehr | Member | Editorial | 12 | 11 | 3.1.7 | delete "state for" | the carrier is changed, it's state isn't changed. | Paul Thompson
23 | Moshe | Ran | Member | Editorial | 12 | 29 | 3.1 | Insertion Frequnecy switched division duplexing (FS-DD) A Duplex scheme where uplink and downlink transmissions accur at different times and different frequncies. | This mode appears in 802.16.1 air interface (MODE B) | Paul Thompson
24 | Adrian | Florea | Member | Technical, Non-binding | 12 | 41 | 3.1.15 | Insert: with the purpose to increase the network traffic capacity. |  | Paul Thompson
25 | George | Fishel | Member | Editorial | 13 | 9 | 3.1.17 | Change the" to "that"so sentence reads correctly" | Sentense is not correct as it is. | Paul Thompson
26 | Philip | Whitehead | Member | Technical, Non-binding | 13 | 27 | 3.1.21 | Delete "single base station" and replace with "system" on line 27 and delete "of the base station" on line 28. | ITU definition of multipoint is more general and includes both PMP and MP-MP architectures. | Paul Thompson
27 | Zev | Bogan | Observer | Editorial | 15 | 15 | 3.1.31 | replace "line of site" with "line of sight" | typo | Paul Thompson
28 | Roger | Marks | Member | Editorial | 16 | 3 | 3.2 | Change "AdjCH" to "AdjCh" (Line 3)<CR><CR>Change "CoCH" to "CoCh" (Line 23) | Consistency. | Paul Thompson
29 | Jose | Costa | Member | Editorial | 16 | 6 | 3.2 | Replace "rate" by "ratio" | BER is a ratio, not a rate. | Paul Thompson
30 | Avraham | Freedman | Member | Editorial | 16 | 24 | 3.2 | Change: "Coherent OFDM" to "Coded OFDM" | COFDM is the acronym for Coded OFDM. All OFDM systems are coherent. | Paul Thompson
31 | Avraham | Freedman | Member | Editorial | 16 | 28 | 3.2 | Insert :<CR>(Channel Sepration, in relevant context) | The acronym CS appears as Channel Sepration in p. 42 | Paul Thompson
32 | Roger | Marks | Member | Editorial | 16 | 36 | 3.2 | Change "ElectroMagnetic" to "ElectroMagnetic" (Lines 36 and 37). | spelling correction | Paul Thompson
33 | Avraham | Freedman | Member | Editorial | 17 | 7 | 3.2 | Delete line 7 | The acronym ICL appears also in line 4 | Paul Thompson
34 | Walt | Roehr | Member | Editorial | 17 | 7 | 3.2 | delete line | is un-needed duplication of line 4 | Paul Thompson
35 | Adrian | Florea | Member | Editorial | 19 | 16 | 4.1 | Remove comma after "and".<CR>Replace : "In reviewing these recommendation it should be understood that this document can not guarantee coexistence "protection", without wasting either spectrum or the opportunity for economical deployments" with : "The pra |  | Jack Garrison
36 | Avraham | Freedman | Member | Editorial | 19 | 27 | 4.1 | Change "overlaps" to "overlap | English grammer | Jack Garrison
37 | Barry | Lewis | Member | Technical, Binding | 19 | 31 | 4.1 | Insert the following paragraph:<CR>"As a starting point for the consideration of tolerable levels of interference into BWA systems, ITU-R Recommendation F.758-2 [29] details two generally accepted values for the interference to thermal noise ratio (I/N) f | To provide a useful reference to closely related work in the ITU-R and to help the reader understand the basis of the work undertaken in this document | Jack Garrison
38 | Jose | Costa | Member | Editorial | 19 | 40 | 4.1 | Replace "this document does not find it appropriate" by "it is outside the scope of this document" | Documents do not find anything ("find it appropriate"), authors do. | Jack Garrison
39 | Richard | Germon | Member | Technical, Binding | 20 | 2 | 4.2 | Suggest changing line 5<CR>..from the neighboring operators transmitters <CR>to<CR> ..from transmissions of operators in neighboring areas<CR><CR><CR>p21 line 43 -p22 lin12 Recommendation 8. Suggest delete or clarify. | Recommendation 1 should clarify that it applies to the co-channel adjacent area scenario (in the same area adj channel scenario some victims will have interference greater than -6dB level due to proximity)._<CR><CR>Recommendtion 8 -no recommendation appea | Jack Garrison
40 | Avraham | Freedman | Member | Technical, Non-binding | 20 | 12 | 4.2 | Insert the bullet:<CR>- The very nature of the MP system is that receviers have to accept interference from transmitters of the same system. Although a good practice would be to reduce the intra-system interference level to be well below the thermal no | From the recommendations as they are stated, it could be deduced that the trigger limit stated is an absolute limit which cannot be exceeded. Although in section 4.1 it is stated that intra-system interference is ignored (and rightfully so) they have an | Jack Garrison
41 | Adrian | Florea | Member | Technical, Binding | 20 | 34 | 4.2 | Remove recommendation 3<CR><CR>1. each operator has the target to deploy the most efficioent network, given his network architecture and equipment specs. This will assume using the most agrressive frequency reuse which still achieves the required c/i in a |  | Jack Garrison
42 | Walt | Roehr | Member | Technical, Binding | 21 | 14 | 4.2 | This is the first place that the 60 km "guard region" is mentioned. At this location the recommendation actually does have the proper "tone": "If you are 60 km from everyone don't worry about coordination". Better would be: "You had darn well better coo | If this is published as an IEEE802 document you can bet that people selling non-802 radios will geefully pointout to potential customers that the IEEE 802 radios need 60 km of guard space! | Jack Garrison
43 | Barry | Lewis | Member | Editorial | 21 | 26 | 4.2 | Insert the following sentence between "..below." and "These values":<CR>"The evaluation point for the trigger exceedance may be at either the victim operators licensed area boundary, the interfering operators boundary or at a defined point in between depe | The recommendations do not provide information on where to apply the trigger. However section 7 identifies a specific procedure based on one of these options and some annexed alternative co-ordination procedures. All three options in the sentence proposed | Jack Garrison
44 | Barry | Lewis | Member | Technical, Binding | 21 | 44 | 4.2 | Delete "usually"<CR><CR> | Strengthens Recommendation 8. The existing text leaves the reader uncertain. The exceptions are adequately covered later in the text. | Jack Garrison
45 | Barry | Lewis | Member | Technical, Binding | 22 | 7 | 4.2 | Insert after "..most cases.." the words "where the transmissions in each block are using the same channel spacing," | Helps to promote the idea that different guard band widths may be required in different circumstances. | Jack Garrison
46 | Barry | Lewis | Member | Technical, Binding | 22 | 7 | 4.2 | Replace the text .."where the transmissions are of different bandwidth, the guard channel should be equal to the wider channel." with "where channel spacings are considerably different across the frequency block boundary, then one equivalent guard channel | The current text is not consistent with section 8.1.10.1. | Jack Garrison
47 | Philip | Whitehead | Member | Editorial | 24 | 16 | 4.3 | Make System plural ; "Systems" | Correction of English | Jack Garrison
48 | Barry | Lewis | Member | Technical, Non-binding | 24 | 22 | 4.3 | In Table 4-1, 3rd column add the words "without co-ordination" to the column heading.<CR><CR> | Clarifies the meaning of the parameter values in this column. | Jack Garrison
49 | Barry | Lewis | Member | Technical, Binding | 24 | 22 | 4.3 | In Table 4-1, replace "[54km]" with "60km". | Square brackets should be removed and 54km is inconsistent with Table 8-1, Pg 67. | Jack Garrison
50 | Barry | Lewis | Member | Technical, Binding | 24 | 22 | 4.3 | In Table 4-1, third column, add "(note 5)" after "CS-CS" in the row referring to PMP hub to PMP hub. | The substance of note 5 applies to this interference path also. | Jack Garrison
51 | Walt | Roehr | Member | Editorial | 24 | 22 | Table 4-1 | take out unneeded hard returns in table elements; remove square brackets from 54 km; why mix terminology "hub" in column 1 and "CS" in column 3? | appears that this table was not cleaned up before publication | Jack Garrison
52 | Philip | Whitehead | Member | Editorial | 24 | 22 | Table 4-1 | remove square brackets from "[54km]" | Square brackets imply the number is not decided | Jack Garrison
53 | Barry | Lewis | Member | Technical, Binding | 25 | 6 | 4.3 | In Note 3 replace the final two sentences with the following; "Where channel spacings are considerably different across the frequency block boundary, analysis suggests that one equivalent guard channel may be necessary at the edge of each operator's block | Current text is inconsistent with 8.1.10.1 | Jack Garrison
54 | Barry | Lewis | Member | Technical, Binding | 25 | 10 | 4.3 | In Note 4 replace the final two sentences with the following; "Where channel spacings are considerably different across the frequency block boundary, analysis suggests that one equivalent guard channel may be necessary at the edge of each operator's block | Current text is inconsistent with 8.1.10.3 | Jack Garrison
55 | Roger | Marks | Member | Editorial | 26 | 3 | 5.1 | Change the last four sentences to:<CR><CR>Within IEEE, Working Group 802.16 is developing standards for PMP systems with hub stations and end user stations communicating over a fully specified air interface. A similar PMP standard is being developed withi | Editorial. | Phil Whitehead
56 | Walt | Roehr | Member | Editorial | 26 | 14 | 5.1.1 | replace final clause of sentence with "providing up to 360 degrees coverage with one or more antennas." | clarity | Phil Whitehead
57 | Richard | Germon | Member | Technical, Binding | 26 | 30 | 5.1.2 | Delete sentence<CR>"By providing . . . . . and spectrum Efficiency" | Unsubstantiated claim not relevent to co-existence | Phil Whitehead
58 | Richard | Germon | Member | Technical, Non-binding | 27 | 5 | 5.2 | Delete lines 5 to 8 | Not relevent to co-existence | Phil Whitehead
59 | Avraham | Freedman | Member | Editorial | 27 | 26 | 5.2 | In figure 1:<CR>Replace "IL" with "ICL"<CR> | The acronym ICL is the one used throughout the document | Phil Whitehead
60 | Avraham | Freedman | Member | Editorial | 27 | 26 | 5.2 | In figure 1:<CR>Add the notation "G" to the interface line on the vertical system boundary as well | The STS also have a "G" interface to TE, not only the RTS | Phil Whitehead
61 | Walt | Roehr | Member | Editorial | 27 | 26 | Figure 1 | Replace "IL" in figure with "ICL" | ICL is what's in section 3.2 | Phil Whitehead
62 | Zev | Bogan | Observer | Editorial | 30 | 16 | 5.3.1.2 | 1. insert "thermal" in "just equals the THERMAL noise floor + the signal tonoise of the receiver"<CR><CR>2. Remove "thermal" from line 19 and line 21. Should read: " The noise floor is.."<CR><CR>3. Adjust noise power density units: either -108dBm/MHz | Needed for clarity. Noise floor definition includes receiver NF. Error in power density units | Phil Whitehead
63 | Barry | Lewis | Member | Technical, Binding | 30 | 19 | 5.3.1.2 | Change all references to "dBm/MHz" to "dBW/MHz" in four places, lines 19 to 21 inclusive. | Incorrect units. | Phil Whitehead
64 | Avraham | Freedman | Member | Editorial | 35 | 41 | 6.1.1 | Add references to the reviewed documents mentioned in that line | Completeness | Remi Chayer
65 | Avraham | Freedman | Member | Editorial | 36 | 10 | 6.1.1 | Delete the sentence starting with "They are also" ending with " used in simulation" .lines 10-13 | The sentence appears twice. | Remi Chayer
66 | Walt | Roehr | Member | Editorial | 36 | 10 | 6.1.1 | The font used for figure and table references leaked out here | looks sloppy | Remi Chayer
67 | Avraham | Freedman | Member | Editorial | 36 | 16 | 6.1.1 | Change sentence "Table 6-1- Comparison of .. .. .. Compares regulatory limits.. ." to:<CR>"Table 6-1 compares the regulatory limit to those used in simulation" | better readability | Remi Chayer
68 | Avraham | Freedman | Member | Editorial | 38 | 14 | 6.1.1.2 | Replace "0" with the right section number. | 0 is probably erronous. | Remi Chayer
69 | Walt | Roehr | Member | Editorial | 38 | 14 | 6.1.1.2 | change "Section 0" to proper reference | there is no section 0 | Remi Chayer
70 | Walt | Roehr | Member | Editorial | 38 | 27 | 6.1.1.3 | Change paranthetical to: "see Section 5.2, System Components" | section 5.2 is where repeaters are discussed | Remi Chayer
71 | George | Fishel | Member | Editorial | 39 | 8 | 6.1.1.4 | Remove the words Power Control" from the end of the sentence." | Not needed. Is this the title of the next section? | Remi Chayer
72 | Avraham | Freedman | Member | Editorial | 39 | 8 | 6.1.1.4 | Delete "Power Control" | Irrelevant | Remi Chayer
73 | Durga | Satapathy | Member | Editorial | 39 | 8 | 6.1.1.4 | Remove the words " Power Control" at end of line 8. |  | Remi Chayer
74 | Avraham | Freedman | Member | Editorial | 39 | 20 | 6.1.1.6 | Change "link" to "links" | In downstream, there are a number of links to be maintained | Remi Chayer
75 | Avraham | Freedman | Member | Editorial | 40 | 16 | 6.1.3.1 | Change "see section A.1.2" to "see Annex A, section A.1.2" | Better readability | Remi Chayer
76 | Avraham | Freedman | Member | Technical, Non-binding | 42 | 7 | 6.1.3.1 | Change the first three paragraphs after the Note to read as follows<CR>Within Europe, the following is applicable:<CR>1. In frequency range 1, from 10 to 21.2 GHz, CEPT/ERC Recommendation 74-01 applies, which sets a limit -40 dBm/MHz for a Terminal Stati | For a more complete view of the regulations in Europe, covering all frequency ranges of the Recommended Practices | Remi Chayer
77 | Avraham | Freedman | Member | Editorial | 46 | 1 | 6.2.2 | The symbol should be used within the figures and tables, and not the words "alpha", or "beta"<CR> | Unlike the voting document which is limited to text only, the draft standard can use Greek letters. | Remi Chayer
78 | Zev | Bogan | Observer | Editorial | 52 | 9 |  | insert page break after line 8 | move caption to next page | Remi Chayer
79 | George | Fishel | Member | Editorial | 53 | 10 | 6.1.3 | Add page break to the bottom of page so the title for Table 6-9 is with the table on page 54. | The title for the table is not with the table. | Remi Chayer
80 | Avraham | Freedman | Member | Editorial | 57 | 1 | 6.3.1.3 | Change C/N = 14 dB to C/(I+N) = 14 dB | Better reflects the intent | Remi Chayer
81 | Zev | Bogan | Observer | Technical, Non-binding | 58 |  | 6.3.2.1,6.3.2.2 | The requirement for C/I adj=0B for intersystem interference contradicts Recommendation#8 which requires a guard band between systems. If there is a guard band there is no need to define adj channel for inter-system interference. | Needs clarification | Remi Chayer
82 | Michael | Hamilton | Member | Editorial | 58 | 5 | 6.3.2 | First adjacent channel tolerance is specified, although use of adjacent channel is contrary to Recommendation 8. Second adjacent channel tolerance is not specified. <CR><CR>Propose 0dB tolerance for first adjacent channel should be justified. <CR>Propose | Inconistancy between high level recommendation and requirements. | Remi Chayer
83 | Barry | Lewis | Member | Editorial | 59 | 18 | 7.1.1 | Change the final sentence to read "In addition to the procedure described below, two alternative co-ordination procedures are described in Annexes E (Based on a different I/N) and F (Based on a two tier psfd approach)." | Provides the reader with a clearer indication that the processes described in the Annexes are alternatives with an indication regarding the basis of the differences. | Jack Garrison
84 | George | Fishel | Member | Editorial | 61 | 2 | 7.1.2 | A line or two is needed in Table 7-2 | The table is not complete. | Jack Garrison
85 | Barry | Lewis | Member | Editorial | 62 | 4 | 7.3 | Insert the words "For the purposes of the Recommendations in this document,.. " at the beginning of the second sentence .<CR><CR> | Helps the reader to understand the context of the statements in section 7.3. | Jack Garrison
86 | Walt | Roehr | Member | Technical, Non-binding | 62 | 24 | 7.4 | Delete this entire section. | Terms such as "Ensure" and "Verify" are too vague. How is the operator to (page 63, line 6) "verify" that there won't be IF cable problems without turning on the radio? | Jack Garrison
87 | Adrian | Florea | Member | Editorial | 63 | 12 | 8 | Move the entire section 8 at the end as an Appendix |  | Phil Whitehead
88 | Roger | Marks | Member | Editorial | 63 | 39 | 8.1.2 | Change sentence in Lines 39-40 to:<CR><CR>In each frequency band assigned for BWA use, different types of systems may be deployed, some conforming to IEEE 802.16 standards and some designed to other specifications.<CR> | Editorial; and generalizes the identifier "802.16.1". | Phil Whitehead
89 | Barry | Lewis | Member | Editorial | 66 | 1 | 8.1.6 | Delete the final sentence and replace with a new paragraph "Further information on both the ISOP method and the IA method can be found in ERC Report 99 [2]." | Improved accuracy. | Phil Whitehead
90 | Avraham | Freedman | Member | Editorial | 66 | 2 | 8.1.6 | Add reference TO THE Draft CEPT/ERC | Completeness | Phil Whitehead
91 | Philip | Whitehead | Member | Editorial | 66 | 2 | 8.1.6 | Add word "report" at end of the sentence | Missing word from sentence | Phil Whitehead
92 | Barry | Lewis | Member | Editorial | 67 | 1 | 8.1.6 | Table 8-1 and associated notes would be more appropriate in a section with its own heading. | The table has nothing specifically to do with the ISOP method of 8.1.6 | Phil Whitehead
93 | Zev | Bogan | Observer | Editorial | 67 | 2 | table 8-1 | line 8/first column in table correct "multiple interferes" to "multiple interferers" | typo | Phil Whitehead
94 | George | Fishel | Member | Editorial | 67 | 2 | 8.1.6 | Make the title for Table 8-1 bold and center on page. | So it's like the rest of the tables in the document. | Phil Whitehead
95 | Barry | Lewis | Member | Technical, Binding | 67 | 2 | 8.1.6 (sic) | In Table 8-1, a new row is needed between rows 5 and 6 with the following entries in each column respectively;- Hub to Hub; FDD/TDD; Same area, adjacent frequency; Monte Carlo; 1 guard channel (note 2). <CR><CR> | To reflect recently added contributions detailed in sections 8.1.10.1 and Annex C.13. | Phil Whitehead
96 | Philip | Whitehead | Member | Editorial | 67 | 2 | Table 8-1 | In column 1, change 8th entry to "Hub to hub (multiple interferers)" | Correction of English | Phil Whitehead
97 | Barry | Lewis | Member | Technical, Binding | 67 | 8 | 8.1.6 (sic) | In Note 2 replace the final sentence with the following; "Where channel spacings are considerably different across the frequency block boundary, analysis suggests that one equivalent guard channel may be necessary at the edge of each operator's block." | To be consistent with 8.1.10.1, .2 and .3 | Phil Whitehead
98 | Barry | Lewis | Member | Editorial | 70 | 20 | 8.1.10.2 | Replace "Annex C.3" with "Annexes C.3 and C.13" | Highlights recently added contributions on the issue. | Phil Whitehead
99 | Barry | Lewis | Member | Editorial | 70 | 36 | 8.1.10.3 | Replace "Annex C.12" with "Annexes C.12 and C.13" | Highlights recently added contributions on the issue. | Phil Whitehead
100 | Avraham | Freedman | Member | Technical, Non-binding | 71 | 12 | 9.1 | Add:<CR>"Best results would be obtained if full cooperation and common deployment planning is achieved. | To stress the importance of cooperation and the possibility to achieve better coexistence and higher networks efficiency with common planning. Operators are usually reluctant to share information with competing operators. It is important they realize tha | Remi Chayer
101 | George | Fishel | Member | Editorial | 71 | 41 | 9.3 | A page break is needed after line 40. | So the title of section 9.3 is with the section on the next page. | Remi Chayer
102 | George | Fishel | Member | Editorial | 74 | 39 | 9.1 | A page break is needed after line 38. | So the title of section 9.10 is on the next page with the section. | Remi Chayer
103 | George | Fishel | Member | Editorial | 75 | 8 | 9.10.1 | Change the word stroke" to "strike"." | Word is spelled wrong. | Remi Chayer
104 | George | Fishel | Member | Editorial | 78 | 38 | A.1.1 | Make the title for Figure A.1 bold and center on page. | The title for other figures are bold and centered in the document. | Remi Chayer
105 | George | Fishel | Member | Editorial | 80 | 42 | A.2 | Add a page break after line 41. | So the title for section A.2 is with the section on the next page. | Remi Chayer
106 | Avraham | Freedman | Member | Editorial | 84 | 9 | C.1 | Change "power flux density (pfd) to "power spectral flux density (psfd)"<CR>Change "pfd" to psfd also in p. 85 line 9 and line 14 | According to the units, and the presented results, it is the psfd which is being presented. | Barry Lewis
107 | George | Fishel | Member | Editorial | 84 | 22 | C.1 | Make the title for Figure C.1 bold. | So it's the same as other figures in the document. | Barry Lewis
108 | Avraham | Freedman | Member | Technical, Non-binding | 86 | 1 | C | The simulation descriptions, in general, do not give enough details. The range of parameters taken in the simulations such as the cell sizes, the sector sizes, frequency sizes, types of antenna etc. The reuslts are overly qualitativc. Few numerical me | To improve the quality of the annex. | Barry Lewis
109 | George | Fishel | Member | Editorial | 86 | 19 | C.1 | Make title for Figure C.2 bold and move up under figure. Also make text in figure larger so you can read it. | So it is like the other figures in the document. | Barry Lewis
110 | Avraham | Freedman | Member | Editorial | 87 | 15 | C.2 | delete "based on the geometry and rain loss procedure described in Section 3.0" | This is probably a reference to another section 3.0, of another document, of which this simulation was copied from. | Barry Lewis
111 | Avraham | Freedman | Member | Editorial | 88 | 10 | C.3 | Rephrase the sentence. | Figure C.3 does not show any frequency/ polarization model. Section 5.1.2 describes a mesh MP-MP system and does not describe any methodology. | Barry Lewis
112 | George | Fishel | Member | Editorial | 88 | 21 | C.3 | Move title for Figure C.3 centered under the figure. And make the title for Figures C.3 & C.4 bold. Make text in figures larger so you can read it. | So the figures are like the other figures in the document. | Barry Lewis
113 | George | Fishel | Member | Editorial | 89 | 20 | C.4 | Make the title for Figure C.4 bold. | So the figure is like other figures in the document. | Barry Lewis
114 | George | Fishel | Member | Editorial | 89 | 33 | C.4 | Add page break to bottom of page so title is on the next page. | So the title is with the next section. | Barry Lewis
115 | Avraham | Freedman | Member | Editorial | 90 | 15 | C.5 | Delete the 0.7071's from figure C.6, or give it some meaning. | No explanation for the number in the figure. | Barry Lewis
116 | George | Fishel | Member | Editorial | 90 | 18 | C,5 | Make title for Figure C.6 bold. | So it is like other figures in the document. | Barry Lewis
117 | Avraham | Freedman | Member | Editorial | 92 | 6 | C.6 | Define antennas in figure C.7 | The defintion of the antenna "ETSI TS1", or "TM4069" is not clear, especially if the frequency is not mentioned | Barry Lewis
118 | George | Fishel | Member | Editorial | 92 | 9 | C.7 | Make title for Figure C.7 bold. | So it's like other figures in the document. | Barry Lewis
119 | George | Fishel | Member | Editorial | 93 | 20 | C.8 | Make title for Figure C.8 Bold. | So It's the same as all the other figures in the document. | Barry Lewis
120 | George | Fishel | Member | Editorial | 95 | 10 | C.9 | Make the title for Figure C9 Bold. | So it's the same as all the other figures in the document. | Barry Lewis
121 | Philip | Whitehead | Member | Editorial | 95 | 14 | C.9 | Add bullet points to the attributes described on lines 14 to 25. Start new line after "D3P1B" on line 16. Start new line after "ITU_R P.676-3" on line 24. | Makes text easier to read. | Barry Lewis
122 | Philip | Whitehead | Member | Editorial | 96 | 14 | Simulation results | Remove square brackets from "[40km]" | Square brackets imply the number is not decided | Barry Lewis
123 | Avraham | Freedman | Member | Editorial | 98 | 39 | C.13 | Change title:<CR>"General scenario, same area, adjacent frequency"<CR><CR>Add:<CR>"This simulation tests a general case of P-MP and mesh systems in the same area, in adjacent frequency bands. It analyzes the cases of PMP CS to PMP CS, PMP TS to PMP TS, Hi | The purpose and scope of the simulation was not clear to the reader. | Barry Lewis
124 | Avraham | Freedman | Member | Editorial | 99 | 28 | C.13 | change "net filter rejection is in line with Figure below"<CR>to "net filter discrimination is in line with Figure C.10 below"<CR> | 1. The term net filter rejection is not used in the document.<CR>2. Give reference to the proper figure. | Barry Lewis
125 | Avraham | Freedman | Member | Editorial | 100 | 1 | C.13 | Change "Net filter Rejection" to Net filter discrimination" in figure C.10<CR>Change NFR to NFD in the title, line 11 | The term NFD is used throughout the document and not NFR | Barry Lewis
126 | George | Fishel | Member | Editorial | 100 | 2 | C.10 | Make the title for Figure C.10 and Table C.1 Bold. | So they are the same as all the other figures and tables in the document. | Barry Lewis
127 | Barry | Lewis | Member | Editorial | 100 | 9 | C.13 | Table C.1;Insert a new left hand column headed "Channel spacing in each adjacent block" and in the three rows beneath this heading insert the following respectively:- "Identical"; "Non-identical (Ratio 4:1)"; "Non-identical (Ratio 4:1)". Insert the now s | Clarification. The current first column which is not headed, contains a mixture of channel spacing scenarios and guard band widths. | Barry Lewis
128 | Avraham | Freedman | Member | Editorial | 102 | 6 | D.14 | Change title to D.1 | No reason to start with D. 14 | Barry Lewis
129 | George | Fishel | Member | Editorial | 102 | 26 | D.1 | Make the title for Figure D.1 bold. | So it's the same as all the other tables in the document. | Barry Lewis
130 | George | Fishel | Member | Editorial | 103 | 3 | D.1 | So it's the same as all the other tables in the document. | So it's in the correct place. | Barry Lewis
131 | George | Fishel | Member | Editorial | 105 | 1 |  | Remove page 105 from document. | Nothing on it. | Barry Lewis
132 | Avraham | Freedman | Member | Editorial | 106 | 15 | D.16 | Delete the section | Incomplete | Barry Lewis
133 | Barry | Lewis | Member | Editorial | 106 | 19 | Annex D | Insert: D.17 Radiocommunications Agency (UK-RA)<CR>The UK-RA has commissioned technical studies dealing with BFWA inter-operator co-existence at 28 and 42GHz. Two reports titled "BFWA co-existence at 28 & 42GHz" and a companion extended study are publical | Completeness. The annex refers to work carried out by other bodies which can usefully be considered alongside the recommendations and conclusions of the practice document. The UK-RA is another body that has carried out work and has contributed to the prac | Barry Lewis
134 | Barry | Lewis | Member | Editorial | 106 | 19 | Annex D | Insert: D.18 CEPT/ERC<CR>The European CEPT has carried out work within its Spectrum Engineering Working Group concerning the co-existence of FWA cells in the 26/28GHz bands. The completed report, ERC Report 099 [2] , is available from the European Radioco | Completeness. The annex refers to work carried out by other bodies which can usefully be considered alongside the recommendations and conclusions of the practice document. The CEPT/ERC is another body that has carried out work which has contributed to the | Barry Lewis
135 | George | Fishel | Member | Editorial | 107 | 4 |  | Correct section headings and add numbers so they are the same as other parts of document ending on page 111. | So they are the same as other parts of document. | Barry Lewis
136 | Avraham | Freedman | Member | Editorial | 109 | 10 | E | Change "pfd" to "psfd". Also in line 15 | The term psfd is used throughout the document. As this is an imported document, it might be better to add a footnote indicating that pfd in the annex is psfd elsewhere. | Barry Lewis
137 | Avraham | Freedman | Member | Editorial | 109 | 38 | E | Provide a reference for Annex X or delete it.<CR> | Annex E refers to Annex X (also in p. 110 l. 3) and Annex 1 (p.110 l.14), which is not part of the document. | Barry Lewis
138 | Avraham | Freedman | Member | Editorial | 112 | 4 | F | Change pfd with psfd | The term psfd is used throughout the document. As this is an imported document, it might be better to add a footnote indicating that pfd in the Annex is psfd elsewhere. | Paul Thompson
139 | George | Fishel | Member | Editorial | 112 | 16 |  | Repair left margin and add numbered sections like other parts of document and correct font size of the remainder of Annex F. | So Annex F is the same as other parts of the document. | Paul Thompson
140 | George | Fishel | Member | Editorial | 115 | 3 | F.1 | Add Figure # F.1 to figure and make bold. | So it's the same as other parts of the document. | Paul Thompson
141 | Barry | Lewis | Member | Editorial | 116 | 5 | Annex G | Insert: "Report 099" after "CEPT/ERC.."<CR><CR> | Clarification. Report now formally approved and numbered. | Jack Garrison
142 | Jose | Costa | Member | Editorial | 116 | 37 | Annex G - Ref. [17] | Replace "7D-9D/68-E" by "9/BL/1" See http://www.itu.int/itudoc/itu-r/draftpub/f/index.html for further details. | Update the ITU-R document number. | Jack Garrison
143 | Jose | Costa | Member | Editorial | 117 | 7 | Annex G - Ref. [20] | Replace "F.[AD/9D]" by "F.1249-1". See http://www.itu.int/itudoc/itu-r/rec/f/index.html for further details. | Update the ITU-R Recommendation number. | Jack Garrison
144 | Jose | Costa | Member | Editorial | 117 | 22 | Annex G - Ref. [28] | Need to verify what ITU-R Recommendation is really meant here. Recommendation ITU-R P.452 is entitled: "Prediction procedure for the evaluation of microwave interference between stations on the surface of the Earth at frequencies above about 0.7 GHz". O | To use the proper references. | Jack Garrison
145 | Barry | Lewis | Member | Editorial | 117 | 22 | Annex G | Insert: "Prediction Procedure for the Evaluation of Microwave Interference between Stations on the Surface of the Earth at Frequencies above about 0.7GHz" in place of "[TBD] Rain cell models." | Correct title for Recommendation ITU-R P.452 | Jack Garrison
146 | Barry | Lewis | Member | Editorial | 117 | 22 | Annex G | Insert: "[29] ITU-R Recommendation F.758-2 "Considerations in the Development of Criteria for Sharing between the Terrestrial Fixed Service and Other Services." | Consequential change if the previous comment is accepted. | Jack Garrison
147 | Jose | Costa | Member | Editorial | 117 | 23 | Annex G - Ref. [29] | Add: [29] Recommendation ITU-R F.1399, "Vocabulary of terms for wireless access" | For completeness. | Jack Garrison