## Sheet1
Subclause | Subclause Title | Conflict Catagorization (none, minor, review needed) | Description/Information | Suggested Remedy | none
minor
1.3 | Frequency bands | none |  |  | review needed
1.3.4 | Air interface nomenclature and PHY compliance | minor | The list of options for OFDMA in Table 1 have been modified in both documents: Cor1: AAS (6.3.7.6, 8.4.4.6) ARQ (6.3.4) H-ARQ (6.3.17) STC (8.4.8) 16e: AAS (6.3.7.6) ARQ (6.3.4) STC (8.4.8) mobile
2 | Cor1:Normative References 16e: References | minor | Section title has changed (see Subclause Title).
3 | Definitions | none | Does not appear to be a conflict in the definitions, except that some renumbering will be required by the editor
4 | Abbreviations and acronyms | none | AMC is specified in both, same specification is used.
6 | MAC common part sublayer
6.3 | Data/Control plane
6.3.2 | MAC PDU formats | none | no conflict
6.3.2.2 | MAC subheaders and special payloads | none
6.3.2.3 | MAC Management messages | minor | The first two entries in table 14 should say "fragmentable broadcast" in both the corrigenda and .16e documents instead of "broadcast" | In the P802.16e/D7 page 36, lines 53-55, change the value uner "Connection" column from "Broadcast" to "Fragmentable Broadcast" for the UCD and DCD messages. This will make the table consistent with the same change specified in P802.16-2004/Cor1/D2
6.3.2.3.2 | Downlink map (DL-MAP) message | none
6.3.2.3.5 | Ranging Request (RNG-REQ) message | review needed | The 5th paragraph in corr strikes word "other", it apprears in .16e; 6th paragraph in corr has "SS MAC address" parameter, .16 has MS MAC address (MS/SS issue); MAC version (11.1.3) parameter reference shows up in two different places in corr and .16e, could be correct, but needs a check. | Remedy 1: In P802.16e/D7 Page 39, line 39-40, indicate that the word "other" should be striken from the sentence that begins "All other parameters are encoded as TLV . . ." Remedy 2: The group should decide to apply one of the following changes: a) In P802.16e/D7 page 39, line 52, change the parameter from "MS MAC Address" to "SS MAC Address" OR b) In P802.16e/D7 page 39, line 52, indicate that the parameter name "MS MAC address" is changed from "SS MAC address" in the base text by striking out one S and adding in an M. Remedy 3: double check that the text is correct to indicate twice in the same section that the MAC version (11.3) parameter either shall or may be included in different circumstances. I believe this is OK, but needs verification. No text change needed.
6.3.2.3.6 | Ranging Response (RNG-RSP) message | none
6.3.2.3.7 | Registration Request (REG-REQ) message | none
6.3.2.3.8 | Registration Response (REG-RSP) message | none | note that, corr should get a comment that page 18 lines 57-64 need to be underlined to show they are added
6.3.2.3.23 |  | minor | .16e adds a few lines of text to end of section; corr also adds a few lines of text at the end. They don't seem to clash logically. However need clarification of editor's instructions so its clear exactly where each should go relative to each other. After further review, there are a few problems with this conflict. In particular, the text refers to "PKM flow control (see 11.8.4)", "Authorization Policy Support(11.8.5)", and "Maximum number of supported security association (see 11.8.6)", Those referenced sections do not appear in either 802.16-2004 or P802.16-2004/Cor1/D2. So this text change really belongs in 802.16e, not in corrigenda, unless those sections are pulled into corrigenda. | Remove the refernces to non existent security related sections in the corrigenda text. Specifically, in P802.16-2004/Cor1/D2 page 21, lines 17-20, remove those lines refering to "PKM flow control (see 11.8.4)", "Authorization Policy Support(11.8.5)", and "Maximum number of supported security association (see 11.8.6)"
6.3.2.3.24 |  | minor | .16e adds a few lines of text to end of section; corr also adds a few lines of text at the end. They don't seem to clash logically. However need clarification of editor's instructions so its clear exactly where each should go relative to each other. After further review, there are a few problems with this conflict. In particular, the text refers to "PKM flow control (see 11.8.4)", "Authorization Policy Support(11.8.5)", and "Maximum number of supported security association (see 11.8.6)", Those referenced sections do not appear in either 802.16-2004 or P802.16-2004/Cor1/D2. So this text change really belongs in 802.16e, not in corrigenda, unless those sections are pulled into corrigenda. | Remove the refernces to non existent security related sections in the corrigenda text. Specifically, in P802.16-2004/Cor1/D2 page 21, lines 29-30, remove those lines refering to "PKM flow control (see 11.8.4)", "Authorization Policy Support(11.8.5)", and "Maximum number of supported security association (see 11.8.6)"
6.3.2.3.41 | AAS Beam Select message | none
6.3.2.3.43 | H-ARQ MAP message | none
6.3.2.3.43.3 |  | none | note exact same changes appear in both corr and .16e so any new changes to either need to be tracked in parallel.
6.3.2.3.43.5 |  | minor | last word in title to the table is deleted in corr, not reflected in .16e | In P802.16-2004/Cor1/D2 page 24 line 42 should read: Change the title of Table 95 to read "CQICH_Control IE
6.3.2.3.43.6 |  | none
6.3.2.3.43.6.1 |  | none
6.3.2.3.43.6.5 |  | none
6.3.2.3.43.7 |  | none
6.3.2.3.43.7.1 |  | none
6.3.2.3.43.7.2 |  | none
6.3.2.3.43.7.3 |  | none
6.3.2.3.43.7.5 |  | none
6.3.2.3.43.7.6 |  | minor | 1 sentence has been inserted in corr, not reflected in same paragraph in .16e; one bad table reference in .16e (editorial comment on .16e); one MS/SS issue | In 802.16e/D7, page 77, lines 6,7, remove those lines of existing text and replace with the exact copy of what is in P802.16-2004/Cor1/D2 page 28, lines 9-16; then double check the table references.
6.3.2.3.43.7.8 |  | minor | two separate and distinct sections have both been introduced, one in corr, one in .16e, both are numbered 6.3.2.3.43.7.8; suggest that the one in corr keep this number, and the one in .16e take the next number. This also introduces table numbering corrections that need propagation through to the end of the section. | see comment for suggested remedy
6.3.5 | Scheduling services | none
6.3.5.2 | Uplink request/grant scheduling | none
6.3.5.2.2 | rtPS | none
6.3.7 | MAC support of PHY | none
6.3.7.4 | UL-MAP | none
6.3.7.4.3 | Uplink interval definition | none
6.3.9 | Network entry and initialization | none
6.3.9.5 | Initial ranging and automatic adjustments | none
6.3.9.5.1 | Contention based Initial ranging and automatic adjustments | none
6.3.10 | Ranging | none
6.3.10.3 | OFDMA-based ranging | none
6.3.13 | title needs review for consistency | review needed | The first paragraph gets minor edits in corrigenda, but in .16e it is completely stricken and rewritten, this needs further review. Also, the title is edited in both to an inconsistent final result. | This needs further review, I don't have a suggested remedy.
6.3.14 | QoS | none
6.3.17 | MAC support for H-ARQ | none
7 |  |  | Restructuring editorial instructions need review
7.2 | PKM protocol | none | no conflict
7.2.4
7.5 | Cryptographic methods | none | no conflict
8 | PHY
8.2 | WirelessMAN-SCa PHY | none
8.2.1 | Transmit processing | none
8.2.1.9 | MAP message fields and IEs | none
8.2.1.9.3 | UL-MAP IE formats | none
8.3 | WirelessMAN-OFDM PHY
8.3.3.1 | Randomization | none
8.3.3.2.1 | Concatenated Reed-Solomon-convolutional code (RS-CC) | none
8.3.3.4.2 | Pilot modulation | minor | The two amendments change the same sentence which will create a very long convoluted sentence. This paragraph needs to be rewritten: | 8.3.3.4.2 Pilot modulation [Change the second paragraph in 8.3.3.4.2 as indicated:] The value of the pilot modulation for OFDM symbol k is derived from wk. On the downlink the index k represents the symbol index relative to the beginning of the downlink subframe, unless the symbol is in the DL Subchannelization Zone (refer to 8.3.5.1.1) or in an STC zone with an FCH-STC present. In the latter two cases the index k represents the symbol index relative to the beginning of the burst. On the uplink the index k represents the symbol index relative to the beginning of the burst....
8.3.5 | Frame structure | none
8.3.5.1 | PMP | review needed | The editorial instructions which introduced two different modes of STC operations ( i.e. with or without STC-FCH) in the Corrigendum removed the part of a line in which 802.16e/D7 changes the structure of the STC-FCH. Also the addition of the text in 802.16e/D7: "The DL map if sent in Burst 1 of the normal frame shall not describe any allocation in the STC region" is in direct conflict with the introduction of the two modes in the 802.16/Cor1/D2. This sentence is only valid for STC zones with an STC-FCH, as indicated in the FCH-STC Present clause. | Remove FCH-STC in P802.16e or apply changes proposed here for P802.16-2004/Cor1/D2 combined with P802.16e/D7: 2. FCH-STC Present: If the DL-MAP does not describe allocations in the STC zone, then the STC zone shall start with an STC preamble that is immediately followed by and an STC encoded FCH-STC burst, which is one symbol with the same payload format as specified in Table 241Table 225Table 224a.The FCH-STC burst is transmitted at BPSK rate ½. It is followed by one or several STC encoded PHY bursts. The first burst in the STC zone may contain a DL-MAP applicable only to the STC zone ,in which the DL IEs start time refer to the beginning of the STC zone, including preamble. If DL-MAP is present, it shall be the first MAC PDU in the payload of the burst. The STC zone may also contain an UL-MAP, as well as DCD and UCD messages. The UL-MAP, if present, shall not duplicate or overlap any allocations made in the regular UL-MAP, and the allocation start time shall refer to the beginning of the STC zone. The randomizer and pilot modulation shall be reinitialized at the beginning of the STC zone.
8.3.6 | MAP message fields and IEs | none
8.3.6.2 | DL-MAP IE format | review needed | The applicability of compressed/reduced maps to different zones (i.e STC,AAS DL Subchannelized is not specified clearly in the P802.16e/D7 & C8092.16-2004/Cor1/D2 and should be done appropriately. DL_MAP_IEs within these type of maps (and also in regular DL_MAP) need a different definition of Start Time (i.e. for compressed/reduced maps within DL SC zone are w.r.t. the start of DL SC zone of next frame,within AAS zone compressed/reduced private maps are w.r.t. start of AAS zone (i.e. AAS preamble), etc.)
8.3.6.3 | UL-MAP IE format | none
8.3.6.3.1 | UIUC allocations | minor | Section number wrong in P802.16e/D7. UL-MAP dummy IE format is section 8.3.6.3.8 | comment submitted to SB16e
8.3.7.4 | Power Control | none
8.4
8.4.3 | OFDMA basic terms definition
8.4.3.1 | Slot and Data Region | none | no conflict
8.4.4 | Frame structure | none
8.4.4.2 | PMP frame structure | none
8.4.4.3 | DL Frame Prefix | none
8.4.4.4
8.4.4.5 | Uplink transmission allocations | none
8.4.4.6 |  |  | Need title change in 16e to synchronize with corrigenda
8.4.4.6.1 | AAS frame structure | minor | Need to merge paragraphs. The added text in 16e is confusing and am not sure what it is trying to convey
8.4.4.6.4 |  | none | no conflict
8.4.5 | Map message fields and IEs |  | some more review needed
8.4.5.3 | DL-MAP IE format | minor | minor issues
8.4.5.3.1 | DIUC allocation | none | no conflict
8.4.5.3.3 |  | review needed | DL_AAS_IE() has been modified differently in each document. 16e requires a length of 4 to distinguish a new bit field. This length is not correct after including changes from Corrigenda | Propose making permutation type 3 bits in Corrigenda 0b000 = PUSC 0b001 = FUSC 0b010 = Optional FUSC 0b011 = AMC 0b100 = TUSC1 0b101 = TUSC2 0b11x = reserved harmonized DL_AAS_IE() then is: Ext DIUC 4 bits = 0x02 Length 4 bits = 0x03 Symbol Offset 8 bits Permutation 3 bits DL_PermBase 6 bits PRBS_ID 2 bits Preamble_Config 2 bits Preamble Type 1 bit Reserved 2 bits
8.4.5.3.4 |  | review needed
8.4.5.3.6 | Data location in another BS IE | review needed
8.4.5.3.8 | MIMO DL basic IE format | none | no conflict
8.4.5.3.9 | MIMO DL Enhanced IE format | none | no conflict
8.4.5.3.10 | H-ARQ MAP Pointer IE | none | maybe minor clarification
8.4.5.4 | UL-MAP IE format | none | no conflict
8.4.5.4.1 | UIUC Allocation | none | no conflict
8.4.5.4.2
8.4.5.4.6 |  | review needed | 16e added a preamble type to the UL_AAS_IE which has not been included in the corrigenda | Include preamble type in the Corrigenda UL_AAS_IE defintion
8.4.5.4.7 | UL Zone switch IE format | none | no conflict
8.4.5.4.10
8.4.5.4.11
8.4.5.6 | Compressed maps | minor | Small text difference specifying private maps must be in AAS zone | Correct corigenda (page 115, line 52) by specifying private map must be in AAS zone
8.4.5.6.1 | Compressed DL-MAP | minor | Table 305: Compressed MAP Indicator size is inconsistent. (3 bits in Corr, 2 bits in 16e) Symbol offset was added to compressed map in Corrigenda | Include corrigenda changes in 16e compressed map indicator 3 bits = 0b110 UL Map appended 1 bit compressed map type 1 bit = 0 add ofdma symbol after sector ID
8.4.6 | OFDMA subcarrier allocations | none
8.4.6.1 | Downlink | none | no conflict
8.4.6.1.1 | Preamble | none | no conflict
8.4.6.1.2 | Symbol Structure | none | minor text improvements
8.4.6.2 | Uplink
8.4.6.2.5 | Additional optional symbol structure for PUSC | none | no conflict
8.4.6.3
8.4.7 | OFDMA ranging | none | no conflict
8.4.7.1
8.4.7.3 | Ranging codes | none | no conflict
8.4.8
8.4.8.1
8.4.8.1.5 | Uplink using STC | none | no conflict
8.4.8.2
8.4
8.4.9 | Channel Coding | none
8.4.9.1 | Randomization | minor | P802.16e/D7 & C8092.16-2004/Cor1/D2 now both use always same vector to initialize randomizer. | Use: "The randomizer is initialized with the vector created as shown in Figure 254a." Delete sentences in "E": "HARQ requires that the randomizer pattern be identical for each HARQ attempt. For HARQ operation the randomizer shall be initialized with the vector created as shown in Figure 254a."
8.4.9.2 | Encoding | minor | Corrigendum and E both modify same parargraph. "E" has wrong references to tables and subclause 8.4.9.2.3.3 (should be 8.4.9.2.3.1)
8.4.9.2.1 | Convolutional coding (CC) | none
8.4.9.2.3 | Convolutional turbo codes (optional) | none
8.4.9.2.3.1 | CTC encoder | review needed | Table 324 gets modified differently in the P802.16e/D7 & C8092.16-2004/Cor1/D2
8.4.9.2.3.5 | Optional H-ARQ Support | minor | Section title changed in P802.16e/D7 to read "Optional IR H-ARQ (Incremental redundancy HARQ) Support"
8.4.9.4 | Modulation | none
8.4.9.4.2 | Data modulation | minor | Text inserted according to editorial instruction at end of 8.4.9.4.2 in P802.16e/D7 already in C8092.16-2004/Cor1/D2. Need to make sure only one instance of this text is included in combined amendment.
8.4.9.4.3 | Pilot modulation | review needed | P802.16e/D7 & C8092.16-2004/Cor1/D2 change the third paragraph and add similar (but not identical) text at end of section
8.4.9.5 | ?? | minor | P802.16e/D7 & C8092.16-2004/Cor1/D2 both insert new but different section 8.4.9.5, need to change section number for one of them . | Change section number to: 8.4.9.7 Multiple H-ARQ (optional))
8.4.10 | Control mechanisms | none
8.4.10.3 | Power Control
8.4.12 | Transmitter requirements | none
8.4.12.2 | Transmitter spectral flatness | none
8.4.13 | Receiver requirements | none
8.4.13.1 | Receiver sensitivity | none | Extra level in subclause hierarchie introduced in P802.16e/D7, however, these instructions are propably obvious to editor.
9 | Configuration
9.1 | SS IP addressing used on secondary management connection (Cor1) SS IP addressing(16e) | minor | Conflict in title | In 16e/D7, page 495, line 4, change "SS IP addressing" to "SS IP addressing used on secondary management connection"
10 | Parameters and constants | none
10.1 | Global values | review needed | In P802.16e/D7, page 498, starting on line 3, new timers, T28, T29, and T30 are defined. In P802.16-2004/Cor1/D2, page 156, starting on line 21, these three timers are defined deferently. | In P802.16e/D7, p 498, starting on line 3, change the number of the timers according to: T28 -> T31 T29 -> T32 T30 -> T33 T31 -> T34 T32 -> T35 Search through out the 16e/D7 draft and make the same substitutions.
10.4 | Well-known addresses and identifiers | review needed | In P802.16e/D7, page 500, starting on line 21, the following CID's are defined FEA0-FEFE (Multicast CIDs), FFFB (Normal mode multicast CID) FFFC (Sleep mode multicast CID) FFFD (Idle mode multicast CID) and they are in conflict with P802.16-2004/Cor1/D2, page 157, starting on line 26, where the CIDs are 2m+1-0xFEFE (Transport CIDs and secondary Mgt CIDs) 0xFF00-0xFFFC (Multicast polling CIDs) 0xFFFD (Fragmentable Broadcast CID)
11 | TLV Encodings | none
11.1 | Common encodings
11.1.2 | HMAC tuple (Cor1) Authentication Tuples (16e) | minor | In P802.16e/D7, p. 501, line 6, a new subclause "Authentication Tuples" is created before 11.1.2 HMAC Tuple, which is changed to section 11.1.2.1. In P802.16-2004/Cor/D2, p. 159, line 7, it remains as section 11.1.2. In P802.16e/D7, p. 501, line 22, the scope of TLV 149 under HMAC Tuple has been modified to add MOB HO-IND. In P802.16-2004/Cor/D2, p. 159, line 21, the scope of this TLV has been modified to add DREG-REQ. | First fix: In Cor1/D2, p. 159, line 7 change "11.1.2 HMAC tuple" to "[Insert a new subclause “Authentication Tuples” before 11.1.2 HMAC Tuple and change 11.1.2 to be 11.1.2.1] 11.1.2 Authentication Tuples 11.1.2.1 HMAC Tuple" Second fix: In 16e/D7, p. 501, line 22, include "DREG-REQ" in the scope field for TLV 149.
11.3 | UCD management message encodings | none
11.3.1 | UCD channel encodings | review needed | Throughout the Corrigendum, UL_PermBase has replaced UL_IDcell. P802.16e/D7 does not make this change. In P802.16-2004/Cor/D2, p. 161, line 18, the Value for the Permutation base TLV has been redefined according to: "Determines the UL_IDcell UL_PermBase parameter for the subcarrier permutation to be used on this uplink channel. UL_PermBase = 7 LSBs of Permutation base." In P802.16-2004/Cor1/D2, on p. 161, line 11, a modification was made in Table 353 to TLV 155 which is not shown for the same TLV shown in 16e/D7: "Indicates the starting number, S, of the group of codes used for this uplink. If not specified, the default value shall be set to zero. All the ranging codes used on this uplink will be between S and ((S+N+M+L) mod 256). Where, N is the number of initial-ranging codes M is the number of periodic-ranging codes L is the number of bandwidth-request codes The range of values is 0 <= S <= 255" In 16e/D7, in Table 353, the Types for TLV's 173, 174 and 175 have already been allocated in Table 353 of Cor1/D2. | In P802.16e/D7, on page 506, delete lines 11 through 47, and on page 507, delete lines 24 through 47, as they are not new TLV's to be added in Table 353, but copies of existing TLV's already defined (exactly the same as in the baseline document). This will remove the conflict. Many of the other TLV's in tabel 353 are not new TLV's but modified TLV's, and the change language does not reflect this fact. To reflect the modifications, do the following: Modify the editorial change language on p. 505, line 40 from "[Insert the following rows to Table 353:]" to "Change Table 353 as indicated:" In Table 353, for TLV 159, underline the text "threshold of the maximum of the standard deviations of the individual band’s CINR measurements over time to trigger mode transition from normal subchannel to Band AMC" In Table 353, for TLV 160, underline "threshold of the maximum of the standard deviations of the individual band’s CINR measurements over time to trigger mode transition from Band AMC to normal subchannel" In Table 353, for TLV's 173, 174, and 175 underline all text in those rows, as they are new TLV's introduced in 16e. Renumber the TLV's 173 through 185, starting with 176 and ending with 188. On page 508, underline all text in all rows, as they are new TLV's introduced in 16e. In Table 353, for TLV 161, underline "Minimum required number of frames to measure the average and standard deviation for the event of Band AMC triggering" In Table 353, for TLV 162, underline "Minimum required number of frames to measure the average and standard deviation for the event triggering from Band AMC to normal subchannel" In Table 353, for TLV 163, underline "Maximum period between refreshing the Band CINR measurement by the unsolicited REP-RSP" In Table 353, for TLV 164, underline "Backoff timer between consecutive mode transitions from normal subchannel to Band AMC when the previous request is failed"
11.3.1.1 | Uplink burst profile encodings | review needed | In 16e/D7, in Table 357--UCD burst profile encodings WierelessMAN-OFDMA, the Value field for TLV 150 has certain values in conflict with the same TLV in Cor1/D2, specifically: In Cor1/D2: 7 = QPSK (BTC) 2/33/4 26= 64-QAM (CC) 1/2 27= 64-QAM (CTC) 1/2 28= 64-QAM (ZT CC) 1/2 In 16e/D7: 7 = QPSK (BTC) 2/3 26 = QPSK (LDPC) 1/2 27 = QPSK (LDPC) 2/3 A code 28 = QPSK (LDPC) 3/4 A code | In 16e/D7, line 19, change "7 = QPSK (BTC) 2/3" to "7 = QPSK (BTC) 2/33/4" In 16e/D7, line 39, change "26 = QPSK (LDPC) 1/2 27 = QPSK (LDPC) 2/3 A code 28 = QPSK (LDPC) 3/4 A code 29 = 16-QAM (LDPC) 1/2 30 = 16-QAM (LDPC) 2/3 A code 31 = 16-QAM (LDPC) 3/4 A code 32 = 64-QAM (LDPC) 1/2 33 = 64-QAM (LDPC) 2/3 A code 34 = 64-QAM (LDPC) 3/4 A code 35 = QPSK (LDPC) 2/3 B code 36 = QPSK (LDPC) 3/4 B code 37 = 16-QAM (LDPC) 2/3 B code 38 = 16-QAM (LDPC) 3/4 B code 39 = 64-QAM (LDPC) 2/3 B code 40 = 64-QAM (LDPC) 3/4 B code 41..255 = Reserved" to "26= 64-QAM (CC) 1/2 27= 64-QAM (CTC) 1/2 28= 64-QAM (ZT CC) 1/2 29 = QPSK (LDPC) 1/2 30 = QPSK (LDPC) 2/3 A code 31 = QPSK (LDPC) 3/4 A code 32 = 16-QAM (LDPC) 1/2 33 = 16-QAM (LDPC) 2/3 A code 34 = 16-QAM (LDPC) 3/4 A code 35 = 64-QAM (LDPC) 1/2 36 = 64-QAM (LDPC) 2/3 A code 37 = 64-QAM (LDPC) 3/4 A code 38 = QPSK (LDPC) 2/3 B code 39 = QPSK (LDPC) 3/4 B code 40 = 16-QAM (LDPC) 2/3 B code 41 = 16-QAM (LDPC) 3/4 B code 42 = 64-QAM (LDPC) 2/3 B code 43 = 64-QAM (LDPC) 3/4 B code 44..255 = Reserved"
11.4 | DCD management message encodings (Cor1) Common encodings (16e) | minor |  | Editorial comment submitted to 16e Sponsor Ballot Recirc to fix the section title conflict (Comment 4336 in IEEE 802.16-05/23r2a).
11.4.1 | DCD channel encodings (Cor1) DCD channel encoding (16e) | minor | On page 510, line 43, Table 358 in 16e/D7, the TLV's with Type 19 and 20 are in conflict with the TLV's defined with the same type in Cor1/D2: In Cor1/D2: Permutation type for 19 broadcast region in H-ARQ zone Maximum retransmission 20 In 16e/D7: H_Add Threshold 19 H_Delete Threshold 20 | Editorial comment submitted to 16e Sponsor Ballot Recirc to fix the section title conflict (Comment 4338 in IEEE 802.16-05/23r2a). In 16e/D7, page 510, line 43, Table 358a, change the TLV types for H_Add Threshold and H_Delete Threshold from 19 and 20 to 21 and 22 respectively.
11.4.2 | Downlink burst profile encodings | review needed | In 16e/D7, in Table 363--DCD burst profile encodings WirelessMAN-OFDMA, the Value field for TLV 150 has certain values in conflict with the same TLV in Cor1/D2, specifically: In Cor1/D2: 26= 64-QAM (CC) 1/2 27= 64-QAM (CTC) 1/2 28= 64-QAM (ZT CC) 1/2 In 16e/D7: 26 = QPSK (LDPC) 1/2 27 = QPSK (LDPC) 2/3 A code 28 = QPSK (LDPC) 3/4 A code | In 16e/D7, on p. 513, line 37, change. "26 = QPSK (LDPC) 1/2 27 = QPSK (LDPC) 2/3 A code 28 = QPSK (LDPC) 3/4 A code 29 = 16-QAM (LDPC) 1/2 30 = 16-QAM (LDPC) 2/3 A code 31 = 16-QAM (LDPC) 3/4 A code 32 = 64-QAM (LDPC) 1/2 33 = 64-QAM (LDPC) 2/3 A code 34 = 64-QAM (LDPC) 3/4 A code 35 = QPSK (LDPC) 2/3 B code 36 = QPSK (LDPC) 3/4 B code 37 = 16-QAM (LDPC) 2/3 B code 38 = 16-QAM (LDPC) 3/4 B code 39 = 64-QAM (LDPC) 2/3 B code 40 = 64-QAM (LDPC) 3/4 B code 41..255 = Reserved". . to. . "26= 64-QAM (CC) 1/2 27= 64-QAM (CTC) 1/2 28= 64-QAM (ZT CC) 1/2 29 = QPSK (LDPC) 1/2 30 = QPSK (LDPC) 2/3 A code 31 = QPSK (LDPC) 3/4 A code 32 = 16-QAM (LDPC) 1/2 33 = 16-QAM (LDPC) 2/3 A code 34 = 16-QAM (LDPC) 3/4 A code 35 = 64-QAM (LDPC) 1/2 36 = 64-QAM (LDPC) 2/3 A code 37 = 64-QAM (LDPC) 3/4 A code 38 = QPSK (LDPC) 2/3 B code 39 = QPSK (LDPC) 3/4 B code 40 = 16-QAM (LDPC) 2/3 B code 41 = 16-QAM (LDPC) 3/4 B code 42 = 64-QAM (LDPC) 2/3 B code 43 = 64-QAM (LDPC) 3/4 B code 44..255 = Reserved".
11.6 | RNG-RSP management message encodings (Cor1+16-2004) RNG-RSP TLVs for re-establishment of service flows (16e) | minor | Section title has changed in 16e/D7 from "RNG-RSP management message encodings" to "RNG-RSP TLVs for re-establishment of service flows" In 16e/D7, Table 367 is missing the "Scope" column, which is present in 16-2004 and Cor1/D2. | In 16e/D7, p. 516, line 1, change "RNG-RSP TLVs for re-establishment of service flows" to "RNG-RSP management message encodings" as it is written in 802.16-2004 and Cor1/D2. Comment submitted to 16e/D7 Recirc Sponsor Ballot to fix the missing "Scope" column in Table 367 (Comment 4345 in IEEE 802.16-05/23r2a)
11.7 | REG-REQ/RSP management message encodings | review needed | Both 16e/D7 and Cor1/D2 have changed this section to address the same problem. In the baseline document section 11.7.6 only discusses uplink CID's and there is no reference to DL CID's. The fixes appear to be technically the same (but Cor1 removes the statement "The minimum value is three for managed SSs and two for unmanaged SSs. An SS shall support a Basic CID, a Primary Management CID, and 0 or more Transport CIDs." The editorial details are different, however.
11.7.6 | Number of uplink CIDs supported (Cor1) Number of uplink CID supported (16e) | minor | Tge has titled this section "Number of CID supported" while Cor1 has titled it "Number of CIDs supported | Editorial comment submitted to 16e Sponsor Ballot Recirc to fix the section title conflict (Comment 4351 in IEEE 802.16-05/23r2a).
11.7.8 | SS capabilities encodings
11.7.8.6 | PKM flow control | review needed | In Cor1/D2 section 11.7.8.6 is to be moved to section 11.8.4. But in 16e/D7, a new section 11.8.4 has been created with the title "Security Negotiation Parameters" | In 16e/D7, p. 537, line 22, renumber the new section, 11.8.4, as 11.8.7
11.7.8.7 | Authorization Policy Support | review needed | In Cor1/D2 section 11.7.8.7 is to be moved to section 11.8.5. In 16e/D7, a new section 11.8.5 has been created with the title "11.8.5 Power save classes capability in sleep mode" | In 16e/D7, p. 539, line 7, renumber the new section 11.8.5, as 11.8.8
11.7.9 | SS MAC Address (Cor1) CID update encodings (16e) | minor | New sections added in 16e and Cor1 | In 16e/D7, starting on p. 521, line 35, increment sections 11.7.9 through 11.7.24 by one, i.e. renumber them to be 11.7.10 through 11.7.25
11.8 | SBC-REQ/RSP management message encodings
11.8.2 | Capabilities for Construction and Transmission of MAC PDUs | review needed | The bit definitions in the value field for this TLV are modified in both Cor1/D2 and 16e/D7. Bit 1 is modified in Cor1, while bits 2-7 remain reserved. In 16e, bit 1 keeps its definition as define in 802.16-2004, bits 2-4 are used and bits 5-7 remain reserved. | In 16e/D7, p. 529, line 48, include the editorial change language for Bit1 from Cor1/D2, p. 166, line 46, i.e. change "1: Only 11-bit FSN values are supported" to "Bit #1: Ability to use 3-bit FSN values Specifies the size of FSN values used when forming MAC PDUs on non-ARQ connections 0: Only 3-bit FSN values are supported 1: Only 11-bit FSN values are supported"
11.8.3 | Physical Parameters Supported | none
11.8.3.6 | WirelessMAN-OFDM specific parameters | none
11.8.3.6.2 | OFDM SS demodulator | none | Change only in 16e.
11.8.3.6.3 | OFDM SS modulator | none | Change only in Cor1.
11.8.3.6.4 | OFDM SS focused contention support | none | Only Cor1 references this section, stating to delete it.
11.8.3.7 | WirelessMAN-OFDMA specific parameters
11.8.3.7.2 | OFDMA SS demodulator | review needed | The length of the TLV (Type=151) is fixed at 1 byte in the Cor1 while 16e has it a variable (it is either 1 byte or 2 bytes). The bit definitions have been modified: Cor1: Bit #0: 64-QAM Bit #1: BTC Bit #2: CTC Bit #3: STC Bit #4: AAS Diversity Map ScanReserved; shall be set to zero Bit #5: AAS Direct SignalingReserved; shall be set to zero Bit #6: H-ARQ Bit #7: Reserved; shall be set to zero 16e: Bit #0: 64-QAM Bit #1: BTC Bit #2: CTC Bit #3: STC Bit #4: AAS Diversity Map Scan Bit #5: AAS Direct SignalingHARQ Chase Bit #6: HARQ CTC_IR Bit #7: Reserved Bit #8: HARQ CC IR Bit #9: LDPC Bits #10-15: Reserved; shall be set to zero. | All the new bit definitions could be accomodated in one byte between the changes in Cor1 and 16e. In 16e/D7, 531, line 10, change the Length of TLV 151 from "variable" back to 1. Change the bits as follows. Change "Bit #4: AAS Diversity Map Scan Bit #5: AAS Direct SignalingHARQ Chase Bit #6: HARQ CTC_IR Bit #7: Reserved Bit #8: HARQ CC IR Bit #9: LDPC Bits #10-15: Reserved; shall be set to zero." to "Bit #4: AAS Diversity Map ScanHARQ CC IR Bit #5: AAS Direct SignalingHARQ Chase Bit #6: HARQ CTC_IR Bit #7: ReservedLDPC"
11.8.3.7.3 | OFDMA SS modulator | review needed | The length of the TLV (Type=152) is fixed at 1 byte in the Cor1 while 16e has it a variable (it is either 1 byte or 2 bytes). The bit definitions have been modified: Cor1: Bit #0: 64-QAM Bit #1: BTC Bit #2: CTC Bit #3: AAS Diversity Map ScanReserved; shall be set to zero Bit #4: AAS Direct SignalingReserved; shall be set to zero Bit #5: H-ARQ Bits #6-7: Reserved; shall be set to zero 16e: Bit #0: 64-QAM Bit #1: BTC Bit #2: CTC Bit #3: STC Bit #34: AAS Diversity Map Scan Bit #45: AAS Direct SignalingHARQ Chase Bit #56: HARQ CTC_IR Bit #7: Reserved Bit #8: HARQ CC IR Bit #9: LDPC Bits #610-715: Reserved; shall be set to zero. Also TLV with Type=153 has been put in its own table in Cor1, and 16e has it inthe same table as TLV, Type=152 | All the new bit definitions could be accomodated in one byte between the changes in Cor1 and 16e. In 16e/D7, 531, line 39, change the Length of TLV 152 from "variable" back to 1. Change the bits as follows. Change "Bit #0: 64-QAM Bit #1: BTC Bit #2: CTC Bit #3: STC Bit #34: AAS Diversity Map Scan Bit #45: AAS Direct SignalingHARQ Chase Bit #56: HARQ CTC IR Bit #7: Reserved Bit #8: HARQ CC IR Bit #9: LDPC Bits #610-715: Reserved; shall be set to zero." to "Bit# 0: 64-QAM Bit# 1: BTC Bit# 2: CTC Bit #3: AAS Diversity Map ScanSTC; Bit# 4: AAS Direct SignalingHARQ Chase Bit# 5: H-ARQ CTC_IR Bit# 6: H-ARQ CC_IR Bit# 7: LDPC Bits# 6–7: Reserved; shall be set to zero" Next, on p. 531, line 51, change "¦ 153 ¦ 1 ¦ The number of HARQ ACK Channel ¦ SBC-REQ (see 6.3.2.3.23) SBC-RSP (see 6.3.2.3.24) ¦" to "¦ 153 ¦ 1 ¦ The number of HARQ ACK Channel ¦ SBC-REQ (see 6.3.2.3.23) SBC-RSP (see 6.3.2.3.24) ¦ +----------+--------------+--------------------------------------------------------+---------------------------------------------------------------------------------+ This field specifies the number of H-ARQ channels (n) the SS supports, where n = 1..16. The value of the TLV shall be set to (n-1). +----------+--------------+--------------------------------------------------------+---------------------------------------------------------------------------------+ ¦ Type ¦ Length ¦ Value ¦ Scope ¦ +----------+--------------+--------------------------------------------------------+---------------------------------------------------------------------------------+ ¦ 153 ¦ 1 ¦ The number of HARQ Channel ¦ SBC-REQ (see 6.3.2.3.23) SBC-RSP (see 6.3.2.3.24) ¦ +----------+--------------+--------------------------------------------------------+---------------------------------------------------------------------------------+"
11.8.3.7.5 (in 16e) | OFDMA SS Permutation support | review needed | Section 11.8.3.7.5 is renumbered to 11.8.3.7.4 in Cor1 to fix an error in section sequencing in 16-2004. For TLV 154, the bit definitions have been modfied differently between Cor1 and 16e: Cor1: Bit# 0: Optional PUSC support Bit# 1: Optional FUSC support Bit# 2: AMC 1x6 support with normal map Bit# 3: AMC 2x3 support with normal map Bit# 4: AMC 3x2 support with normal map Bit# 5: AMC support with H-ARQ map Bits# 36–7: Reserved, shall be set to zero 16e: Bit# 0: Optional PUSC support Bit# 1: Optional FUSC support Bit# 2: AMC support Bit# 3: TUSC1 support Bit# 4: TUSC2 support Bits# 35–7: Reserved, shall be set to zero There are just enough bits to accomodate both sets of new definitions. | In 16e/D7, p. 531, line 57, add the instruction "Change the numbering of section 11.8.3.7.5 to 11.8.3.7.4" In 16e/D7, p. 531, line 58, change "[Change 11.8.3.7.5 as indicated:]" to "[Change 11.8.3.7.4 as indicated:]""[Change 11.8.3.7.5 as indicated:]" "[Change 11.8.3.7.5 as indicated:]" In 16e/D7, on p. 531, line 60, change the number of section 11.8.3.7.5 to 11.8.3.7.4. Starting on p. 532, line 15, change the numbers of the sections according to the following: 11.8.3.7.6 -> 11.8.3.7.7 (for the reason see the conflict for 11.8.3.7.7) 11.8.3.7.7 -> 11.8.3.7.9 11.8.3.7.8 -> 11.8.3.7.10 11.8.3.7.9 -> 11.8.3.7.11 11.8.3.7.10 -> 11.8.3.7.12 11.8.3.7.11 -> 11.8.3.7.13 11.8.3.7.12 -> 11.8.3.7.14 11.8.3.7.13 -> 11.8.3.7.15 11.8.3.7.14 -> 11.8.3.7.16 11.8.3.7.15 -> 11.8.3.7.17 11.8.3.7.16 -> 11.8.3.7.18 To avoid conflicts of defined bits, in 16e/D7, p. 531, line 6, change "Bit# 2: AMC support Bit# 3: TUSC1 support Bit# 4: TUSC2 support Bits# 35–7: Reserved, shall be set to zero" to "Bit# 2: AMC 1x6 support with normal map Bit# 3: AMC 2x3 support with normal map Bit# 4: AMC 3x2 support with normal map Bit# 5: AMC support with H-ARQ map Bit# 6: TUSC1 support Bit# 7: TUSC2 support Bits# 3–7: Reserved, shall be set to zero" On p. 531, line 11 insert the following text: "Note: AMC support with normal map (bits #2-4) refers to support of AMC subchannelization using DL-MAP_IE or ULMAP_IE. When AMC support using H-ARQ map (bit #5) is indicated, all AMC types indicated in format configuration IE (6.3.2.3.43.2) are supported when using AMC with H-ARQ map."
11.8.3.7.5 (in Cor1) | OFDMA SS demodulator for MIMO support | review needed | I think that the topic of this section in Cor1 is in conflict with 11.8.3.7.10 of 16e, which is also defining a TLV for antenna matrices for MIMO. TLV 156 in Cor1 is for MIMO support while in 16e TLV 156 is for uplink power control support. | In 16e/D7, starting on p. 533, line 4, renumber TLV's 156 through 165 (plus TLV YYY on page 536, line 9) as TLV's 160 through 170.
11.8.3.7.6 | OFDMA SS MIMO uplink support (Cor1) OFDMA AAS private map support (16e) | review needed | TLV conflict with 157 (defined for OFDMA SS MIMO uplink support in Cor1 but defined for OFDMA SS uplink power control support in 16e) Does the topic of this section in Cor1 conflict with the topic of section 11.8.3.7.15 OFDMA SS Modulator for MIMO Support in 16e? | For the Section numbering conflict see the suggested remedy for 11.8.3.7.5 (in 16e) For the TLV numbering conflict see the suggested remedy for 11.8.3.7.5 (in Cor1).
11.8.3.7.7 | OFDMA AAS private map support (Cor1) OFDMA SS uplink power control support (16e) | review needed | In Cor1, the AAS private map support TLV (158) definition is almost identical to the AAS private map support TLV (155)in 16e (11.8.3.7.6). The one difference is that the private map TLV in 16e includes reduced private maps. TLV (158) in 16e is defined for OFDMA MAP Capability (Section 11.8.3.7.8) | In 16e/D7, on p. 532, line 24, renumber TLV 155 as TLV 158. For the Section number see the suggested remedy for 11.8.3.7.5 (in 16e). Move the text on p. 532 from lines 40 through 49 to line 20, before the table as it is done in Cor1. On p. 532, line 17, change "The ‘OFDMA AAS private map support’ field..." to "This field..."
11.8.3.7.8 | OFDMA AAS capabilities (Cor1) OFDMA MAP Capability (16e) | minor | TLV (159) in Cor1 is defined for OFDMA AAS capabilities while in 16e it is defined for Uplink control channel support (Section 11.8.3.7.9) | For the Section numbering conflict see the suggested remedy for 11.8.3.7.5 (in 16e) For the TLV numbering conflict see the suggested remedy for 11.8.3.7.5 (in Cor1).
11.9 | PKM-REQ/RSP management message encodings | none
11.9.3 | TEK | review needed | TLV (8) for the TEK key has been modified in both Cor1 and 16e: Cor1: Type Length Value(string) 8 8 Encrypted TEK for DES 16 Encrypted TEK for AES 16e: Type Length Value(string) 8 8, 16, or 24 Encrypted TEK Also 16e has the following text added after the TLV table: "When the TEK encryption algorithm identifier in the SA is 0x01, the length shall be 8 and the TEK shall be encrypted with 3DES in EDE mode according to the procedure defined in 7.5.2.1. When the TEK encryption algorithm identifier in the SA is 0x03, the length shall be 16 and the TEK shall be encrypted with AES in ECB mode according to the procedure in 7.5.2.3 When the TEK encryption algorithm identifier in the SA is 0x04, the length shall be 24 and the TEK shall be encrypted with the AES Key Wrap algorithm according to the procedure in 7.5.2.4"
11.12 | REP-RSP management message encodings | review needed | ‘Channel Type = 01’ of the third table has been modified differently between the two drafts: Cor1: REP-REQ Channel Type request: Channel Type = 01 Name: Band AMC Type: 2.2 Length: 54 Value: First 12 bits for the band indicating bitmap and Report Next 250 bits for CINR reports (5 bits per each band) 16e: REP-REQ Channel Type request: Channel Type = 01 Name: Band AMC(CQI value) Type: 2.22.5 Length: 54 Value: First 12 bits for the band indicating bitmap and Report Next 25 bits for CINR reports (5 bits per each band) Actually the way the TLV's have been changed in 16e/D7, in section 11.12, doesn't the new values break backward compatability? | In 16e/D7 on p. 553, starting on line 36, revert back to the original TLV types; that is under the "Type" column: change "2.412.4" to "2.1" change "2.522.5" to "2.2" change "2.632.6" to "2.3" change "2.4 2.7" to "2.4" Also if "binary" is to be added under the heading for the first column of this table, then it should be underlined as it is not in the original text in 802.16-2004, i.e. on line 34, change "(binary)" to "(binary)"
11.13 | Service Flow management encodings (Cor1) Service flow management encodings (16e) | none | Both drafts introduce new TLV's, but Cor1 still as XX for the Type. Comment submitted on this in LB17a. | Comment submitted to Cor1/D2 Recirc Letter Ballot 17a to fix the TLV XX (Comment 189 in IEEE 802.16-05/21)
11.13.14 | Maximum latency | none
11.13.19 | CS specific service flow encodings | none
11.13.19.3 | Packet CS encodings for configuration and MAC messaging | none
11.13.19.3.4 | Packet classification rule | none
11.13.28 | Unsolicited grant interval | review needed | This is a new section introduced in 16e. An almost identical section has been introduced in Cor1 on p. 174, line 59, but the length, value and scope fields are not exactly the same. The corresponding section in Cor1 is 11.13.X | Comment submitted to Cor1/D2 Recirc Letter Ballot 17a to fix the 'x's in the section number and TLV's, but not sure the solution is correct to resolve the conflict (Comment 191 in IEEE 802.16-05/21).
11.13.29 | Unsolicited polling interval | review needed | This is a new section introduced in 16e. An almost identical section has been also introduced in Cor1 on p. 175, line 9, but the length, value and scope fields are not exactly the same.The corresponding section in Cor1 is 11.13.X | Comment submitted to Cor1/D2 Recirc Letter Ballot 17a to fix the 'x's in the section number and TLV's, but not sure the solution is correct to resolve the conflict (Comment 191 in IEEE 802.16-05/21).
12.3 | WirelessMAN-OFDM and WirelessHUMAN(-OFDM) System Profiles | none
12.3.1 | WirelessMAN-OFDM and WirelessHUMAN(-OFDM) MAC Profiles | none
Note on A1: Brian Johnson: Please make one entry for every subsection heading that appears in both corrigenda, and in .16e D7 regardless of any known conflict so we have a comprehensive list.
Note on C1: Brian Johnson: none: although the subsecion appears in both documents, there are no conflicting edits requiring any consistency fix. Minor: there are some very simple conflicts such as a one word consistency issues, or single phrase consistency issues, or minor editor instruction clarification needed. review needed: there is a conflict of substantial nature that requires a more thurough review.
Note on D1: Brian Johnson: Add any further description of the nature of the conflict, or thoughts on how to resolve in this column.
Note on E62: Rainer Ullmann: Excel somehow doesn't display properly text in the cell if text is too long. Click on cell to read full content