## cover
Project | IEEE 802.16 Broadband Wireless Access Working Group <http://ieee802.org/16> | C802.16n-11/0148
Title | Completeness sheet for 16n AWD
Date Submitted | 2011-09-12
Source(s) | Eldad Zeira
eldad.zeira@interdigital.com
Interdigital
Re: | Chair request
Abstract | This spreadsheet summarizes opinions regarding the state of completeness of the AWD with respect to 16n SRD. It can be used to gauge the readiness of the AWD.
Purpose | To be discussed by 802.16n
Notice | This document does not represent the agreed views of the IEEE 802.16 Working Group or any of its subgroups. It represents only the views of the participants listed in the “Source(s)” field above. It is offered as a basis for discussion. It is not binding on the contributor(s), who reserve(s) the right to add, amend or withdraw material contained herein.
Release | The contributor grants a free, irrevocable license to the IEEE to incorporate material contained in this contribution, and any modifications thereof, in the creation of an IEEE Standards publication; to copyright in the IEEE’s name any IEEE Standards publication even though it may include portions of this contribution; and at the IEEE’s sole discretion to permit others to reproduce in whole or in part the resulting IEEE Standards publication. The contributor also acknowledges and accepts that this contribution may be made public by IEEE 802.16.
Patent Policy | The contributor is familiar with the IEEE-SA Patent Policy and Procedures:
<http://standards.ieee.org/guides/bylaws/sect6-7.html#6> and <http://standards.ieee.org/guides/opman/sect6.html#6.3>.
Further information is located at <http://standards.ieee.org/board/pat/pat-material.html> and <http://standards.ieee.org/board/pat>.

## Instructions
To help us determine 802.16n AWD compliance with SRD please fill in your opinion regarding the state of readiness of the specifications. I would suggest you follow the following guidelines:
1) Replace "commenter" and "affiliation" with your information
2) Fill in your opinion regarding stage of completeness under "stage". Please use the following conventions:
a) "0" means topic has not been addressed
b) "1" means broad concepts only
c) "2" means that the procedurs have been defined but details could be missing (e.g. MAC message exact fields, location in frame, wavaform parameters, etc.)
d) "3" is ready for implementation
e) there could be several procedures that are necessary to implement a feature with different degree of readiness. Please indicate a range (e.g. 0-2) or the lowest according to your understanding.
3) Under "comment" include any comments you wish to share. Indications of what's missing (if anything) will be helpful.
4) Please indicate the state for 802.16m and 2009 based specs in separate sheets

## 16m based
|  |  |  | Eunkyung Kim, Sungcheol Chang, Won-Ik Kim, Seokki Kim |  | Commenter |  | Summary by Eldad |  | Commenter |  | Commenter |  | Commenter |  | Commenter |  | Commenter
|  |  |  | ETRI |  | I2R |  | InterDigital |  | Affiliation |  | Affiliation |  | Affiliation |  | Affiliation |  | Affiliation
Clause | Topic | subcluase | topic | Stage | Comment | Stage | Comment | Stage | Comment | Stage | Comment | Stage | Comment | Stage | Comment | Stage | Comment | Stage | Comment
Requirements related to infrastructure SPOF immunity
6.1.1.1 | Relay function for HR-BS |  |  | 2 | - etablish, configuration, and release procedures are defined but context management should be defined properly - TTR/STR mode operation should be check whether it works or not | 2 |  | 2
6.1.1.2 | Relay function for HR-MS (RS Mode) |  |  | 2 | - etablish, configuration, and release procedures are defined but context management should be defined properly - TTR/STR mode operation should be check whether it works or not - mobilty issue should be described in detail |  |  | 2
6.1.1.3 | Base Station function for HR-MS (BS Mode) |  |  | 1 | - broad concept is only defined (i.e., establish, configuration) but how to operate is missed - releaseing the role should be defined | 1 |  | 1
6.1.2.1 | Standalone networks |  |  | 1 | - broad conecpt is only defined but needs to be described in detail (e.g., signaling, maintaining) | 1 |  | 1
6.1.2.2 | Multi-hop relaying |  |  | 2 | more than 3 hop relaying is not defined. However, it is not necessary, that is 2 hop relaying is enough to support multi-hop relaying. | 0 |  | 2 or 0 | Commenters - would you care to explain?
6.1.2.3 | HR-RS Sourcing and Sinking of Data |  |  | 0 | only requirement is defined. | 0 |  | 0
Requirements related to link existence and reliability
6.1.3.1 | MS to MS Direct Communication | 6.1.3.1.1 | Single hop | 2 (BS-coordinated DC) 0 (talk-aroud DC) | - it is needed to update message format and procedure for BS-coordinated DC - no description in AWD for talk-around DC | 2 |  | 2 (coordinated DC), 0 (talkaround)
|  | 6.1.3.1.2 | Two-hop | 0 (BS-coordinated DC) 0 (talk-aroud DC) | - only requirement is defined. | 2 |  | 0 (BS-coordinated DC) 0 (talk-aroud DC)
6.1.3.2 | HR-MS forwarding to network |  |  | 2 (BS-coordinated DC) 0 (talk-aroud DC) | - it is needed to update message format and procedure for BS-Coordinated DC - no description in AWD for talk-around DC | 2 |  | 2 (BS-coordinated DC) 0 (talk-aroud DC)
6.1.3.3 | Path discovery |  |  | 2 | - it is only necessary for BS-coordinated DC and needs to update properly | 2 |  | 2
6.1.3.4 | Path management |  |  | 2 | - path management under BS-coordinated DC and roburstness against SPOF is defined but needs to update properly | 2 |  | 2
6.1.3.5 | Local forwarding for RS and BS |  | RS | 1 | '- broad conecpt is only defined but needs to be described in detail (e.g., detecting, signaling, and maintaining) | 2 |  | 1 or 2 | Commenters - would you care to explain?
|  |  | BS | 1 | - broad conecpt is only defined but needs to be described in detail (e.g., detecting, signaling, and maintaining) | 1 |  | 1
Requirements related to security
6.1.4.1 | Security procedures for HR-Network | 6.1.4.1.1 | Network aided mutual authentication of HR-MS and data security | 1 | - only requirement is defined. | 2 |  | 1 or 2 | Commenters - would you care to explain?
|  | 6.1.4.1.2 | Autonomous (limited) mutual authentication of HR-MS and data security for direct communication | 1 | - broad conecpt is only defined but needs to be described in detail (e.g., (re)keying, signaling, and maintaining) | 2 |  | 1 or 2 | Commenters - would you care to explain?
|  | 6.1.4.1.3 | Security requirements for HR-Network nodes acting as relays | 0 | - only requirement is defined. | 2 |  | 0 or 2 | Commenters - would you care to explain?
6.1.4.2 | multicast key management |  |  | 2 | - key derivation is defined but how to manage security key update needs to described in detail | 1 |  | 2 or 1 | Commenters - would you care to explain?
Coexistence Requirements
6.1.5.1 | Operation in unlicensed and lightly licensed bands |  |  | 0 | - no description in AWD | 1 |  | 0 or 1 | Commenters - would you care to explain?
6.1.5.2 | Support for Multi-carrier operation in different licensing regimes |  |  | 0 | - no description in AWD | 0 |  | 0
6.1.5.3 | Interference Mitigation |  |  | 0 | - no description in AWD | 1 |  | 0 or 1 | Commenters - would you care to explain?
Requirements related to Services provided on network
6.2.1 | Enhancements to unicast and multicast communication |  |  | 2 | - clarification may be needed | 2 |  | 2
6.2.2 | High reliability control and reporting |  |  | 0 | - not clear how to meet the requirement | 1 |  | 0 or 1 | Commenters - would you care to explain?
6.2.3 | Priority access service |  |  | 0 | - no description in AWD | 0 |  | 0
6.2.4 | UL heavy data service |  |  | 0 | - no description in AWD | 0 |  | 0

## 16-2009 based
|  |  |  | Eunkyung Kim, Sungcheol Chang, Won-Ik Kim, Seokki Kim |  | Commenter |  | Summary by Eldad |  | Commenter |  | Commenter |  | Commenter |  | Commenter |  | Commenter
|  |  |  | ETRI |  | I2R |  | InterDigital |  | Affiliation |  | Affiliation |  | Affiliation |  | Affiliation |  | Affiliation
Clause | Topic | subcluase | topic | Stage | Comment | Stage | Comment | Stage | Comment | Stage | Comment | Stage | Comment | Stage | Comment | Stage | Comment | Stage | Comment
Requirements related to infrastructure SPOF immunity
6.1.1.1 | Relay function for HR-BS |  |  | 2 | - etablish, configuration, and release procedures are defined but context management should be defined properly - TTR/STR mode operation should be check whether it works or not | 2 |  | 2
6.1.1.2 | Relay function for HR-MS (RS Mode) |  |  | 2 | - etablish, configuration, and release procedures are defined but context management should be defined properly - TTR/STR mode operation should be check whether it works or not - mobilty issue should be described in detail | 1 |  | 2 or 1 | commenters - would you care to explain?
6.1.1.3 | Base Station function for HR-MS (BS Mode) |  |  | 1 | - broad concept is only defined (i.e., establish, configuration) but how to operate is missed - releaseing the role should be defined | 1 |  | 1
6.1.2.1 | Standalone networks |  |  | 1 | - broad conecpt is only defined but needs to be described in detail (e.g., signaling, maintaining) | 1 |  | 1
6.1.2.2 | Multi-hop relaying |  |  | 3 | - 802.16j meets the requirement | 0 |  | 3 or 0 | commenters - would you care to explain?
6.1.2.3 | HR-RS Sourcing and Sinking of Data |  |  | 0 | only requirement is defined. | 0 |  | 0
Requirements related to link existence and reliability
6.1.3.1 | MS to MS Direct Communication | 6.1.3.1.1 | Single hop | 2 (BS-coordinated DC) 0 (talk-aroud DC) | - it is needed to update message format and procedure for BS-coordinated DC - no description in AWD for talk-around DC | 2 |  | 2 (BS-coordinated DC) 0 (talk-aroud DC)
|  | 6.1.3.1.2 | Two-hop | 0 (BS-coordinated DC) 0 (talk-aroud DC) | - only requirement is defined. | 2 |  | 0 or 2 (BS coordinated) 0 (talkaround) | commenters - would you care to explain?
6.1.3.2 | HR-MS forwarding to network |  |  | 2 (BS-coordinated DC) 0 (talk-aroud DC) | - it is needed to update message format and procedure for BS-Coordinated DC - no description in AWD for talk-around DC | 1 |  | 2 or 1 (BS-coordinated DC) 0 (talk-aroud DC) | commenters - would you care to explain?
6.1.3.3 | Path discovery |  |  | 2 | - it is only necessary for BS-coordinated DC and needs to update properly | 2 |  | 2
6.1.3.4 | Path management |  |  | 2 | - path management under BS-coordinated DC and roburstness against SPOF is defined but needs to update properly | 2 |  | 2
6.1.3.5 | Local forwarding for RS and BS |  | RS | 0 | - no description in AWD | 0 |  | 0
|  |  | BS | 0 | - no description in AWD | 0 |  | 0
Requirements related to security
6.1.4.1 | Security procedures for HR-Network | 6.1.4.1.1 | Network aided mutual authentication of HR-MS and data security | 1 | - only requirement is defined. | 2 |  | 1 or 2 | commenters - would you care to explain?
|  | 6.1.4.1.2 | Autonomous (limited) mutual authentication of HR-MS and data security for direct communication | 1 | - broad conecpt is only defined but needs to be described in detail (e.g., (re)keying, signaling, and maintaining) | 2 |  | 1 or 2 | commenters - would you care to explain?
|  | 6.1.4.1.3 | Security requirements for HR-Network nodes acting as relays | 0 | - only requirement is defined. | 2 |  | 0 or 2 | commenters - would you care to explain?
6.1.4.2 | multicast key management |  |  | 3 | - 802.16-2009 meets the requirement | 1 |  | 3 or 1 | commenters - would you care to explain?
Coexistence Requirements
6.1.5.1 | Operation in unlicensed and lightly licensed bands |  |  | 0 | - no description in AWD | 1 |  | 0 or 1
6.1.5.2 | Support for Multi-carrier operation in different licensing regimes |  |  | 0 | - no description in AWD | 0 |  | 0
6.1.5.3 | Interference Mitigation |  |  | 2 | - it is needed to update message format and procedure | 1 |  | 2 or 1
Requirements related to Services provided on network
6.2.1 | Enhancements to unicast and multicast communication |  |  | 2 | - clarification may be needed | 2 |  | 2
6.2.2 | High reliability control and reporting |  |  | 0 | - not clear how to meet the requirement | 1 |  | 0 or 1
6.2.3 | Priority access service |  |  | 0 | - no description in AWD | 0 |  | 0
6.2.4 | UL heavy data service |  |  | 2 | - it is needed to update message format and procedure | 2 |  | 2