## Sheet1
Comment no. | By | AI for | AI | Page | Line | Clause
|  | Shulan | Message to sync. the SS with the CX-Frame start
773 |  | Harry | Check the primitives in 15.6 that are using exactly the same names for attributes as in new 11.22 (use contribution 040)
Contrib 044 |  | John | The TLV contents of the SSURF transmission opportunity IE is not defined. Please define. | 95 | 7 | 15.3.3.5
Contrib 044 |  | Xuyong | This "detection threshold" is the "Threshold RSSI Setting" of bits 18-25??? Please clarify. | 93 | 44 | 15.3.3.4
814, 663 | Roger | Harry | Check again consistence with 802.16j
814 |  | Mariana | Radio Signature is abbreviated RS in 16h and Relay Station is abbreviated RS in 16j Change the abreviation
814
814 |  | Xuyong | Need to up-date the section numbers for definitions in Section 3, based on 16j
814 |  | Xuyong | Need to coordinate the MAC management messages in Section 6.3.2.3, based on 16j and Rev 2
814
814 |  | Harry | Section 11.4.1 DCD channel encodings should be reconciled based on 16j
814 |  | Harry | Need to coordinate inserting section 11.22 based on 16j
795 |  | Xuyong | Check if different threshold are defined for the two categories below:The following threshold levels will be used for the report: | 12
— For specific signals mandated by regulation: the regulatory threshold
— For non-SSU's: acceptable interference threshold.
20, 796, 10003, 703, 17, 704, 705 | Harry | Xuyong | Align the description in clause 15.1 with the Radio Reg definitions for harmfull interference; delete the references to light, acceptable and replace everything with a threshold for report to be set in the REP/REQ message
It is needed to use "Harmful interference" in the same way in which is used in the Radio Regulations:
1.169 harmful interference: Interference which seriously degrades, obstructs, or repeatedly
interrupts a radiocommunication service operating in accordance with Radio Regulations
We do not need all these clasifications; it is needed only a threshold for report in the Channel measurement REQ/RSP; each BS shall be able to set the threshold
672 | Mariana | Mariana | Check if all the parameters are included in 10.5
682 | Mariana | Mariana | The BS needs to send a message informing the SS what each type is associated with each actually possible SSU in a band
686 | Mariana | David | type 31: there is no list of channel
694 | Mariana | Mariana | There are both radio signature type and radio signature identifier
688 | Mariana | Harry | type 43: not clear
691, 690, 692, 693 | Mariana | John | Revise resolutions to comments and define better the "specified CXCC cycles"
715 | Mariana | Harry | Where in inter-system communication is defined the relation between BSID and occupied Master sub-frames?
719 | Mariana | Harry | wrong place for the table h12
734 | Mariana | Shulan | CX-FWD-Req is ommited
736 | Mariana | John | OFDM CMI is not defined
737 | Mariana | Xuyong | Table h13 shall be in clause 11
743 | Mariana | Harry, Shulan | the relations are not correct because is not possible to add powers in dbm; is needed a linear scale
759 | Mariana | David | Check that all the parameters in CX-CTP are listed in clause 11
595 | Peter | Xuyong | Figure h60 should be redrawn in Frame or otherwide made readable at 150% or higher magnification.
761 | Mariana | Shulan | Define the generic acknowledge for all the CX-FWD-RSP.
|  | Harry | Check the usage of "shall" in the document from the perspective of minimum requirement
770, 772 | Mariana | Mariana | Replace all the durations with variables and include them in 10.5
|  | Harry | Accoring to the style manual, 15.1 cannot exist being informative. Identify how to handle this issue. Check all the "introductions",as 15.4.1.1
|  | Xyung | The text on page 88 par. 15.3.2 is not logical. Pls review