## Title Page
Project | IEEE 802.16 Broadband Wireless Access Working Group <http://ieee802.org/16>
Title | M2M SRD/AWD Functionality Matrix
Date Submitted | 2011-09-11
Source(s) | Inbar Anson Bratspiess | inbar@sequans.com
Sequans
Marta Martinez Tarradell
Intel Corporation
Dan Gal
| Alcatel-Lucent | *<http://standards.ieee.org/faqs/affiliationFAQ.html>
Re: | Session #73 Discussion on functionality matrix and call for submission.
Abstract | This table contains requirements from the SRD with mappings to existing AWD content.
Purpose | For discussion and to aid updates to the M2M schedule and work plan.
Notice | This document does not represent the agreed views of the IEEE 802.16 Working Group or any of its subgroups. It represents only the views of the participants listed in the “Source(s)” field above. It is offered as a basis for discussion. It is not binding on the contributor(s), who reserve(s) the right to add, amend or withdraw material contained herein.
Copyright Policy
The contributor is familiar with the IEEE-SA Copyright Policy <http://standards.ieee.org/IPR/copyrightpolicy.html>.
Patent Policy | The contributor is familiar with the IEEE-SA Patent Policy and Procedures:
<http://standards.ieee.org/guides/bylaws/sect6-7.html#6> and <http://standards.ieee.org/guides/opman/sect6.html#6.3>.
Further information is located at <http://standards.ieee.org/board/pat/pat-material.html> and <http://standards.ieee.org/board/pat>.

## Table
SRD (80216p-10_0004r2) Requirements |  |  | AWD - WirelessMAN-OFDMA |  | AWD -WirelessMAN-Advanced
6.3.2.3.5, 11.5 6.2.3.23.10, 6.3.2.3.37, 6.3.2.3.26, 6.3.2.3.5, 6.3.2.3.6 | Topic | Detailed requirement | Section | Description / notes | Section | Description / notes
5.1 | Backwards Compatiblity with 16e ("R1") MSs
5.2 | Complexity
5.3 | M2M Services | per IEEE 802.16ppc-10/0002r7
5.4 | Ref. System Architecture
| Low Power Consumption | mechanisms for low power consumption in devices | 6.3.28.1 11.17.3 | M2M multicast operation in idle mode M2M group paging parameter | 6.2.3.31 6.11 | longer periodic ragning timer (advertized in AAI-SCD)
6.1.1 |  | optimized operation for devices with no/low mobility to conserve power | 6.3.2.3.5, 11.5 6.2.3.23.10, 6.3.2.3.37, 6.3.2.3.26, 6.3.2.3.5, 6.3.2.3.6 | MIMO mode report at network reentry localized idle mode (no paging controller) | 6.2.3.1 6.3.5.5.2.4.7 6.2.1.3.2 6.2.18.7.3 6.2.18.7.3.1 6.2.3.1 6.2.3.2 6.2.3.21 6.2.3.22 6.2.3.23 | MFM in AAI-RNG-REQ MIMO encoding in CDMA Allocation A-MAP IE for DL Tx localized idle mode (no paging controller)
6.1.2 |  | optimized operation for time controlled, time tolerant and in-frequent traffic to conserve power | 6.3.2.3.60 6.3.2.3.51 6.3.23.6 11.14 | M2M_POLL-ADV MOB_PAG-ADV (UL polling) DREG-CMD/REQ (polling setup) | 6.2.3.22 6.2.3.22 6.2.3.23 6.2.18.7.1 | long paging cycle and M2M paging offset in AAI-DREG-RSP Transmission Type and Max number of paging cycle in AAI-DREG-RSP & Additional paging offset Group paging and report solicitation by MGID in AAI-PAG-ADV removed group paging indicator
6.1.2.1 |  | efficient radio resource management for time-controlled and time-tolerant traffic. | 6.3.2.3.60 6.3.2.3.51 6.3.23.6 11.14 | M2M_POLL-ADV MOB_PAG-ADV (UL polling) DREG-CMD/REQ (polling setup) | 6.2.3.22 | Transmission Type and Max number of paging cycle in AAI-DREG-RSP
6.1.3 |  | longer inactive periods for increased power savings for devices associated with certain applications | 6.3.2.3.26 6.3.23.10 11.14.1 6.3.2.3 6.3.28.1 | M2M device-specific Idle mode timer Multicast Transmission End IND | 6.2.3.22 6.2.3.22 6.2.18.7 6.2.3.? 6.2.28.4.3 6.2.3.23 | long paging cycle and M2M paging offset in AAI-DREG-RSP & Additional paging offset M2M device-specific Idle Mode Timer in AAI-DREG-RSP Multicast Transmission End IND Long paging cycle update in AAI-PAG-ADV
6.1.4 |  | device collaboration without defining a new 16p peer-to-peer connection (optional)
| Large Numberof Devices | support very large numbers of devices |  |  | 6.2.28.4 6.2.28.4.3 | DL Multicast to a Multicast Group (MGID + SF) DL multicast support in idle mode
6.2.1 |  | identify a large number of devices individually or by group | 6.3.1 | MGID defined | 6.2.1.3.1 6.2.3.47.1 6.2.3.47.4 6.2.1.3.1 6.2.3.2 6.2.1.2.1 6.2.2.1.3 6.2.2.1.3.9 6.2.3.9 6.2.3.47.1 6.2.14.2.1.2 | MGID defined MGID update in AAI-RNG-RSP STID sharing
6.2.2 |  | device shall be able to join one or more M2M groups | 6.3.1 | Group join/change by DSX transaction | 6.2.3.47.1 6.2.3.47.4 | MGID associated with a SF
6.2.3 |  | efficient group management for large numbers of M2M devices |  |  |  | MGID update via AAI-RNG-RSP
6.2.4 |  | optimized signaling for resource allocation for large numbers of M2M devices individually or by group | 6.3.23.10.1 6.3.2.3.51 | Network reenrtry ranging type from idle mode in MOB-PAG-ADV | 6.2.3.1 6.2.3.2 6.3.5.5.1.2 6.2.3.31 6.2.18.7.2 6.2.3.23 | Bandwidth Request Indicator in AAI-RNG-REQ Unsolicited bandwidth grant indicator in AAI-RNG-REQ Network reentry ranging control from idle mode (in AAI-SCD, AAI-PAG-ADV)
6.2.5 |  | efficient and reliable delivery of control and data to and from a large number of devices |  |  | 6.2.28.4.4 | Reliable DL multicast transmission for M2M applications - method not established!
6.2.6 |  | efficient mechanisms for network access from large numbers of M2M devices | 6.3.9.5.1 6.3.9.5.1 11.5 | M2M specific initial ranging backoff window Ranging retry count report | 6.2.3.1 6.2.18.7.2 6.2.3.2 6.2.18.7.2 6.3.5.2.4 6.2.18.7.2 6.2.3.1 | Bandwidth Request Indicator in AAI-RNG-REQ Unsolicited bandwidth grant indicator in AAI-RNG-REQ or A-MAP-IE M2M specific initial ranging backoff window Raning Retry Count report
6.2.6.1 |  | mechanisms to reduce access network congestion or overload from large numbers of M2M Devices | 6.3.23.10.1 8.4.5.4.4.1 8.4.5.4.4.30 11.3.1 | dedicated ranging resources Dedicated Ranging Channel for M2M IE M2M Ranging Region | 6.2.18.7.2 6.2.15.7 6.2.3.31 | dedicated ranging resources Access restrivction in AAI-SCD
6.2.7 |  | ability to distinguish between “normal power down” (e.g. associated with a voluntary power outage event) and “abnormal power down” (associated with an involuntary power outage event). | 6.3.x 6.3.2.3.5 11.5 | Raning Purpose Indicator bit for Abnormal Power Down | 6.2.? 6.2.3.1 | Ranging Purpose Indicator bit for Abnormal Power Down
6.2.8 |  | mechanisms for allowing access with different levels of priority for M2M devices across different classes of M2M services
6.2.9 |  | large numbers of M2M devices in connected state as well as in idle state. Signaling shall be optimized for transitions between the two states
6.2.10 |  | various QoS levels for M2M services
| Small Burst Transmissions | support very small burst transmissions
6.3.1 |  | efficient transmission of small burst sizes; minimize protocol and signaling overhead to support small burst transmission (e.g. support short burst transmission in OFDMA networks without requiring full connection establishment). | 11.5, 11.6, 6.3.29 | Short Burst transmission in RNG-REQ/RSP exchange, in DL or UL direction
| Security Support | support integrity and authentication of M2M devices
6.4 |  | integrity and privacy of M2M application traffic which requires a secure connection | 7.2.2.2.10 7.2.2.2.13 6.3.2.3.9 6.3.2.3.9.29 6.3.2.3.9.30 11.9 11.9.40 11.9.41 | M2M Group Traffic Encryption for DL multicast traffic (not MBS traffic encryption) | 6.2.5.5 6.2.3.43 | Security Support for Multi-cast Traffic
6.4.1 |  | device validity check between the device and the network
6.4.2 |  | enable a flexible security suite that can be adjusted per the security requirements of the M2M application (may?)
6.4.3 |  | efficient security for small burst transmissions
6.4.4 |  | efficient security for M2M applications with infrequent/low traffic
6.4.5 |  | using the M2M device location information for different applications (e.g. security)