## Sheet1
Cmt # | Group's recommendation | remedy | reason
206 | Accept
853 | Reject |  | Based on I-Kang's reply: The algorithm in 6.3.27.1 is a simple example on how to utilize the interference measurement results, even it is very straightforward but there is nothing wrong. Without this simple description, people may confused the purpose of interference measurement. There were a series of contributions introduced how to utilize the interference measurement results for radio resource reuse or topology establishment (C802.16j-06/145,149 and C802.16j-07/019,020,043,140,169,172), and this is almost the minimum text left in draft standard to capture the basic idea behind those proposals.
858 | Reject |  | The purpose of sounding is to predict interference through measuring the UL sounding signal. The UL sounding signal itself is not the actual interference, because they may have different Tx patterns.
879 | Accept Modified | as addressed by 539r1 related to this comment
880 | Accept | as addressed by 539r1 related to this comment
882 | Superceded by 885
883 | Superceded by 885
884 | Superceded by 885
885 | accept-modify | Add new definition in Sec 3. 3.xx: In-band relay: A MR network where the access links and relay links use the same frequency and are separated in time. 3.yy: Out-of-band relay: A MR network where the access links and relay links use different frequencies and may not be time separated. Replace line 1-5 on page 163 with the following: "For out-of-band MR systems, the frame structure specified in subclause 8.4.4.2 shall be used on each link . The remainder of this subclause addresses the frame structure of in-band MR systems."
886 | Superseded by 924.
887 | Accept modified | change p163,line 28 to: "The DL subframe shall include one access zone and …"
889 | Withdrawn
890 | Accepted
891 | Superseded by 890
892 | Superseded by 890
893 | Withdrawn
896 | accept-modify | "page 164, line 43-44: change the sentence "The detailed allocation for RS can be indicated by MAP or R-MAP." to "The detailed allocation for RS in the access zone is indicated by MAP and in the relay zone is indicated by R-MAP"..
897 | Pending | Pending on discussion of Adrian and Gamini
898 | Withdrawn
899 | Rejected |  | RS uses ranging zone in UL access channel during network entry.
900 | accept
901 | Superseded by 902
902 | accept-modify | A relay zone may be used by a MR-BS for transmission, reception or idle mode
903 | Accepted modified | Add footnote to caption of Fig 270 a,b,c:the impact of propagation delay is not reflected in the figure.
907 | pending | pending on RS configuration in #385
910 | Pending: | Pending on Dale's response
912 | pending | pending on Dale's new Fig 270c
914 | Superseced | by 913 (Adopt C802.16j-07/465r2)
916 | Accept
924 | accept.
928 | supercede by 502.
929 | Reject. |  | DL Burst transmit IE is used in both T-relay and NT-relay
935 | Withdrawn
981 | accept-modify | Add to section: MR-BS/RS should support channel quality measurement on access link and relay link.
1033 | reject |  | lack supporting materials
1034 | reject |  | lack supporting materials
1045 | reject |  | lack supporting materials