## RS Grouping adhoc _reply_com
Comment # | Ad-hoc Decision | Reply Comment | Reason | Comment
622 | Accepted | . |  | This is not really a section on RS network entry but in general on RS grouping. Move to a stand alone subclause.
627 | Accepted | . |  | For RS grouping, DL/UL reciprocity relied on by SS in the open loop power control may not hold.
979 | Accepted | . | Editorial comment | Remove description from figure title.
436 | Accepted-Modified | . C80216j-07/488r3 is to be adopted. | Harmonize with 438, 810, 811 {note that #669 is already marked as superseded by #565} | RS_Member_List_Update message needs some changes to be byte alligned.
621 | Accepted-Modified | . [Accept the Editorial changes as indiacted below:] Change "transparent RS system" to "transparent RS" throughout the document Change "non-transparent RS system" to "non-transparent RS" throughout the document | Section movement is done in #622 (part Superseded by #622) One sentence introduction of the possibiility of configuring as a RS group may be incorproated into 1.4.3. | Whereas other parts of the document talk about transparent systems and non-transparent systems, RS grouping allows the concept of transparent/non-transparent to be applied to individual RS. However, an MR cell with only transparent RS, is the same as a "system" with a single RS group.
623 | Accepted-Modified | {Replace the text in Page 103 Line 45 to page 104 line 2] A group of RSs may be configured as an RS grouping to enable the specific operation scenarios such as: - The operation of an RS in a location where no segment allocation is possible due to interference from all other segments. - The operation of MSs in a region served by multiple short-range RS without incurring high hangover signaling disadvantages. - The operation of mobile RSs with dynamic adjustments of coordinated transmission and reception. - Macro-diversity within an MR cell applied to individual SSs and individual connections. The grouping of RS and the coordinated operation of RS in a group is determined and controlled by its super-ordinated station or MR-BS. |  | Benefits is unnecessary
624 | Accepted-Modified | [Accept with the following text to the above remedy] (1) Remove "RSs" in the first line, i.e., "The RSs members...." (2) Replace this sentence: "The MS network entry procedure follows the 6.3.9.16.3.1.1." by "For MS network entry the network entry procedure for RS grouping outlined in Section 6.3.10.3.1.1. shall be followed." {make a recommendations to network entry to do appropriate changes in #356, #360, #361, #362 } |  | There is no need for unicast RSID once the Basic CID is assigned to RS.
626 | Accepted-Modified | {The proposed sentence in the remedy shall be changed as:] "The non-transparent RS group transmitting with a preamble different from super-ordinate station's preamble shall be assigned a BSID parameter value." | Editorial | A BSID is required only for an RS group that transmits a different preamble from that of the parent.
628 | Accepted-Modified | (see also #436, Change the last line of the above remedy as) The designated RS may be responsible for certain procedures such as measurement reporting as specified elsewhere in this document. |  | During network entry or normal operation, an MR-BS may select one of the members in the group as the designated RS that will be responsible during ranging (initial, periodic, or unsolicited ranging) procedures.
632 | Accepted-Modified | {Change the proposed text as follows] Data forwarding may also follow the procedure defined in Section 6.3.17.7 for DL HARQ for RS groups. | HARQ for RS grouping discussed in HARQ adhoc and contribution #404 is tobe adapted (subject to adoption). | DL HARQ protocol defined for multiple transparent RS may apply here.
634 | Accepted-Modified | {Change the proposed text as follows] Data forwarding may also follow the procedure defined in Section 6.3.17.7 for UL HARQ for RS groups. | HARQ for RS grouping discussed in HARQ adhoc and contribution #404 is to be adopted (subject to adoption). | UL HARQ protocol defined for multiple transparent RS may apply here.
978 | Accepted-Modified | [Include the following sentence in Line 24, Page 199] "In case of a decoding error when cooperative diversity operation is used, the relay stations shall not forward erroneous packets or the pilot tones" | Line 19, page 199 already indicates that the RS shall not forward an incorrectly decoded burst to its subordinate stations | What happens in case of decoding error at the antenna?
1055 | Rejected |  | According to current document, RS group serves only to MSs.{Ad-hoc should try to contact to sort clarification} | In the case of multiple RS within one MR-BS, the MR-BS must have unique paths between itself and any ss.
438 | Superceded | . by 436 |  | The statement for b0=0 is not needed, as this value will forward all the data, not on terminal basis.
625 | Superceded | . by #624 |  | Resource assignment is not based on RSID.
810 | Superceded | . by #436 |  | In section 6.3.22.5.2.1 and 6.3.22.5.2.2, the measurement report procedure is classified according to whether an RS acts as access RS or non-access RS. However, there is no method to indicate an RS as an access RS.
811 | Superceded | . by #436 |  | The term "target RS" is not clear. It may cause confusion.
353 | Withdrawn |  |  | This message may also be transmitted as a response to the RS Config _REQ message.
629 | Withdrawn |  | {Ad-hoc chair contaced Erik for confirmation, and that now there is a way to enable this procedure} | To achieve some of the benefits that are listed in the begining of this section, RS in the same group should transmit the same information and have identical UL-MAP. If not neighboring RS will cause interfernce. Therefore, it is not clear how two RS within a group can serve two different SSs at the same time (see lines 39-43). If this is not an essential feature of the RS group, I suggest removing it
630 | Withdrawn | . | {Ad-hoc chair to contact Jiamin Lu for confirmation. Also subject to Gamini's sending a chart to Yang for further clarification. This was done. But no confirmation yet.] | Obviously, in a 802.16 system, MRBS/RS may transmit to two different MSs/SSs at the same time.
633 | Withdrawn | . | {Ad-hoc chair contacted Eugene for confirmation. This needs further clarificatioon which may be done later. For now this is ok }
635 | Withdrawn | . | {Ad-hoc chair contacted Eugene for confirmation. } Also Gamini's sent a chart to Yang for further clarification | Obviously, in a 802.16 system MRBS/RS may receive data from multiple MS at the same time.
975 | Withdrawn | . |  | Scheduling to enable synchronous transmissions from virtual antennas is not discussed. This procedure is similar to the MBS scheduling procedure.
301 |  | [ Agreeble (RS-CDC-REQ can be merged to RS-Config-Req).. Pending resolution - text changes superseded by #357] Potentially accept modify Contribution C802.16j-07/533?] |  | Merge the RS_CDC-REQ message into the RS_Config-REQ message as there is no point to support configuration across multiple messages, it will just add overhead.
306 |  | ]Potentially Accept Modify] [Change Line 44 of page 31 as follows] In a STC_DL Zone where STC is not 0b00, the RS shall take data from the BS and perform local STC encoding as specified by its antenna assignment(s) and STC Matrix in use as defined by STC_DL_Zone_IE, MIMO DL Basic IE, or MIMO DL Enhanced IE or HARQ MAP. | [Other parts superceded by #304 (already accepted} and 358.] (6) is to be potentially covered by #533. | 1. Fix the reference 2. Where will the configuration indicated in RS_CDC-REQ_message be effective? Does it last till the next configuration? 3. Where is the Table 109z? 4. On line 38, it says "The MR-BS shall indicate the effective number of ....", where does this effective antenna is defined, how MR-BS indicates this? 5. Transaction ID sould be 8 bits or 16 bits? 6. In line 44, should include HARQ MAP..
352 |  |  |  | Suggest to rename this message to RS_Group_Remove-REQ for the following reasons: It doesn't make sense for the RS to suggest the preamble to use to the MR-BS as the MR-BS should be responsible for preamble allocation within the whole cell, as it will have a complete picture of how all the preambles and segments are being planned. Unless the MR-BS knows how the RS has determined the recommendation, then in practice it would be an unknown whether the MR-BS can trust the RS to make a sensible suggestion. Therefore, unless a mechanism is standardised for determining the preamble index, the MR-BS would in reality determine the best index itself by request appropriate measurements, if required.
354 |  |  |  | The text specifies that the message can request the MR-BS to configure the preamble. There is no description how this feature can be used.
636 |  | . [Potentially superseded by #637] |  | Group parent should be removed and replaced by superordinate. The group parent cannot be a member of the group. This section belongs under 6.3.9.16.1.
637 |  | [Potentially accept-modify - adopt C80216j-07_525?] | Network entry procedure has been changed by contribution C80216j-07/459r6 and comment #565. This needs to be modified accordingly. | The MS network entry requires additional description in the presence of non-transparent RS groups.
638 |  | . [Potentially superseded by #637] |  | The parent of the RS group is not part of the RS group. The section has to be updated.
639 |  | . [Potentially superseded by #637] |  | ‘Group parent’ shall be replaced by ‘superordinate station’.
644 |  | . {Pending #352} |  | There is no "RS_Configuration_RSP message. It was renamed in meeting #50 as .RS_Config-RCM.
673 |  | . [Potentially superseded by #637] |  | In case of RS group serving the MS, parent shall decide on which adjustment shall be applied at the MS since a member will not know other members' ranging status.
683 |  | Part superseded by #436 {Designated RS related comments} [Other part Potentially superseded by #637] |  | Currently, this procedure is defined only for the non-transparent RS. this need to be extended to the RS group.
976 |  | . [Potentially superseded by #977?] | Some differences are highlighted in #977. | 1. What is the difference between cooperative source diversity and RS grouping operating STC? Suggest either this is clarified or that the two modes are harmonised (possibly remove the term cooperative source diversity or explain that it is effected through RS grouping). 2. Might be worth including an example of what "hybrid" mode is as definition of IOT won't be straightforward if it is not properly understood.
977 |  | .{Israfil to clarify this further to Aik and interested ad-hoc members, and discuss via emails} |  | Cooperate relaying is originally proposed to operate for non-transparent relays in which case a STC_DL_Zone IE is used to enable coorpeation between two stations having two different preambles. In the last meeting this was changed to apply only for the transparent relays and non-transparent relays using the same preamble which may be a mistake. The cooperate relaying can be used between stations sharing the same preamble without using a special STC_DL_ZONE as used in the RS group. Therefore, main difference cooperate relaying is its applicability to two stations which does not use the same preamble. The following change is included to address this.