## RS Grouping adhoc _reply_com
Comment # | Ad-hoc Decision | Reply Comment | Reason | Comment
622 | Accepted | . |  | This is not really a section on RS network entry but in general on RS grouping. Move to a stand alone subclause.
627 | Accepted | . |  | For RS grouping, DL/UL reciprocity relied on by SS in the open loop power control may not hold.
979 | Accepted | . | Editorial comment | Remove description from figure title.
436 | Accepted-Modified | . C80216j-07/488r3 is to be adopted. | Harmonize with 438, 810, 811 {note that #669 is already marked as superseded by #565} | RS_Member_List_Update message needs some changes to be byte alligned.
621 | Accepted-Modified | . [Accept the Editorial changes as indiacted below:] Change "transparent RS system" to "transparent RS" throughout the document Change "non-transparent RS system" to "non-transparent RS" throughout the document | Section movement is done in #622 (part Superseded by #622) One sentence introduction of the possibiility of configuring as a RS group may be incorproated into 1.4.3. | Whereas other parts of the document talk about transparent systems and non-transparent systems, RS grouping allows the concept of transparent/non-transparent to be applied to individual RS. However, an MR cell with only transparent RS, is the same as a "system" with a single RS group.
623 | Accepted-Modified | {Replace the text in Page 103 Line 45 to page 104 line 2] A group of RSs may be configured as an RS grouping to enable the specific operation scenarios such as: - The operation of an RS in a location where no segment allocation is possible due to interference from all other segments. - The operation of MSs in a region served by multiple short-range RS without incurring high hangover signaling disadvantages. - The operation of mobile RSs with dynamic adjustments of coordinated transmission and reception. - Macro-diversity within an MR cell applied to individual SSs and individual connections. The grouping of RS and the coordinated operation of RS in a group is determined and controlled by its super-ordinated station or MR-BS. |  | Benefits is unnecessary
624 | Accepted-Modified | [Accept with the following text to the above remedy] (1) Remove "RSs" in the first line, i.e., "The RSs members...." (2) Replace this sentence: "The MS network entry procedure follows the 6.3.9.16.3.1.1." by "For MS network entry the network entry procedure for RS grouping outlined in Section 6.3.10.3.1.1. shall be followed." {make a recommendations to network entry to do appropriate changes in #356, #360, #361, #362 } |  | There is no need for unicast RSID once the Basic CID is assigned to RS.
626 | Accepted-Modified | {The proposed sentence in the remedy shall be changed as:] "The non-transparent RS group transmitting with a preamble different from super-ordinate station's preamble shall be assigned a BSID parameter value." | Editorial | A BSID is required only for an RS group that transmits a different preamble from that of the parent.
628 | Accepted-Modified | (see also #436, Change the last line of the above remedy as) The designated RS may be responsible for certain procedures such as measurement reporting as specified elsewhere in this document. |  | During network entry or normal operation, an MR-BS may select one of the members in the group as the designated RS that will be responsible during ranging (initial, periodic, or unsolicited ranging) procedures.
632 | Accepted-Modified | {Change the proposed text as follows] Data forwarding may also follow the procedure defined in Section 6.3.17.7 for DL HARQ for RS groups. | HARQ for RS grouping discussed in HARQ adhoc and contribution #404 is tobe adapted (subject to adoption). | DL HARQ protocol defined for multiple transparent RS may apply here.
634 | Accepted-Modified | {Change the proposed text as follows] Data forwarding may also follow the procedure defined in Section 6.3.17.7 for UL HARQ for RS groups. | HARQ for RS grouping discussed in HARQ adhoc and contribution #404 is to be adopted (subject to adoption). | UL HARQ protocol defined for multiple transparent RS may apply here.
978 | Accepted-Modified | [Include the following sentence in Line 24, Page 199] "In case of a decoding error when cooperative diversity operation is used, the relay stations shall not forward erroneous packets or the pilot tones" | Line 19, page 199 already indicates that the RS shall not forward an incorrectly decoded burst to its subordinate stations | What happens in case of decoding error at the antenna?
1055 | Rejected |  | According to current document, RS group serves only to MSs.{Ad-hoc should try to contact to sort clarification} | In the case of multiple RS within one MR-BS, the MR-BS must have unique paths between itself and any ss.
438 | Superceded | . by 436 |  | The statement for b0=0 is not needed, as this value will forward all the data, not on terminal basis.
625 | Superceded | . by #624 |  | Resource assignment is not based on RSID.
810 | Superceded | . by #436 |  | In section 6.3.22.5.2.1 and 6.3.22.5.2.2, the measurement report procedure is classified according to whether an RS acts as access RS or non-access RS. However, there is no method to indicate an RS as an access RS.
811 | Superceded | . by #436 |  | The term "target RS" is not clear. It may cause confusion.
353 | Withdrawn |  |  | This message may also be transmitted as a response to the RS Config _REQ message.
629 | Withdrawn |  | {Ad-hoc chair contaced Erik for confirmation, and that now there is a way to enable this procedure} | To achieve some of the benefits that are listed in the begining of this section, RS in the same group should transmit the same information and have identical UL-MAP. If not neighboring RS will cause interfernce. Therefore, it is not clear how two RS within a group can serve two different SSs at the same time (see lines 39-43). If this is not an essential feature of the RS group, I suggest removing it
630 | Withdrawn | . | {Ad-hoc chair to contact Jiamin Lu for confirmation. Also subject to Gamini's sending a chart to Yang for further clarification. This was done. But no confirmation yet.] | Obviously, in a 802.16 system, MRBS/RS may transmit to two different MSs/SSs at the same time.
633 | Withdrawn | . | {Ad-hoc chair contacted Eugene for confirmation. This needs further clarificatioon which may be done later. For now this is ok }
635 | Withdrawn | . | {Ad-hoc chair contacted Eugene for confirmation. } Also Gamini's sent a chart to Yang for further clarification | Obviously, in a 802.16 system MRBS/RS may receive data from multiple MS at the same time.
975 | Withdrawn | . |  | Scheduling to enable synchronous transmissions from virtual antennas is not discussed. This procedure is similar to the MBS scheduling procedure.