## Sheet1
HARQ ADHOC Comment resolution Recommendation
Comment # | Recommendation | Proposed resolution | Resolution reason
418 | Accept-Modify | [Insert following text at the end of 1st paragrah of section 6.3.2.3.79] Usage of HARQ error report message is described in section 6.3.17.4.3 insert following text after the first sentence of the 1st parapragh of section 6.3.17.4.3] Usage of HARQ RS error report header or HARQ Error Report message is implementation specific. | Usage of ACK Hdr or Error message report is implementation specfic. provide the reference of the section where use of message is described.
748 | Accept-Modify | don't delete "or RS"
752 | Accept-Modify | RS sends C1 to the MR-BS
768 | Accept-Modify | Adopt C80216j-07/404r5 | Accept text changes proposed in C80216j-07/404r4 with clarification updates from Israfil.Clarification includes:1. Use of member list message for RS groups where RS transmits same preamble. 2. Clarification that monitor IE is not transmitted in every frame.
932 | Accept-Modify | [Make following changes at page 180 line 36 and page 184 line 47] In RS-assisted HARQ as described in section 6.3.17.4.2.2,
755 | Accept
756 | Reject |  | by commenter itself
731 | Superceded by 768 |  | superceded by #768
753 | Superceded by 768 |  | superceded by #768
761 | Superceded by 760 |  | #761 is same as 760.