## Characteristics
Wireless Functionality and Charateristics Matrix for the Identification of Smart Grid Domain Application
Functionallity/Characteristic |  | Measurement Unit | Explanatory Notes | IEEE 802.16e | Comments | IEEE 802.16m | Comments
Group 1: Link Availalbility
a: | Ability to reliably establish an appropriate device link | % of time |  | Typicallly >99% ([3] Section 13.1.1) |  | Typicallly >99% ([3] Section 13.1.1)
b: | Ability to maintain an appropriate connection | failure rate per 1000 sessions |  | 99% ([3], Section 13.1.1) |  | 99% ([3], Section 13.1.1)
Group 2: Data/Media Type Supported
a: | Voice |  |  | Yes |  | Yes
b: | Data | Max user data rate per user in Mbps |  | 288.8 Mbps DL ( 4x4) 72.2 (1x4) 802.16-2009 MIMO Ad hoc provide references @ 20 MHz BW |  | 339.2 Mbps DL (4 streams) 184.4 Mbps UL (2 streams) [7] at 20 MHz BW
c: | Video | Max resolution in pixels @ x fps |  | Yes |  | Yes
Group 3: Coverage Area
a: | Geographic coverage area | km2 |  | System performance optimized for coverage up to 5 km, functional up to 100 km [2], Table 13) |  | System performance optimized for coverage up to 5 km, functional up to 100 km [2], Table 13)
b: | Link budget | dB |  | Downlink 128.2 dB to 136.4 dB ( [4], Section 5.2) Uplink 128.2 dB to 134.6 dB ( [4], Section 5.2) |  | TBP
Group 4: Mobility
a: | Maximum relative movement rate | m/s |  | 33 m/s (120 km/hr) |  | up to 97.22 m/s (350 km/hr)
b: | Maximum doppler | Hz |  | 278 Hz |  | 810.18 Hz @ 2.5 GHz center freq.
Group 5: Data Rates
a: | Peak over the air uplink data rate | Mbps |  | 72.2 (1x4) 802.16-2009 MIMO Ad hoc provide references @ 20 MHz BW |  | 184.4 Mbps UL (2 streams) [7] @ 20 MHz BW
b: | Peak over the air downlinklink data rate | Mbps |  | 288.8 Mbps DL ( 4x4) 802.16-2009 MIMO Ad hoc provide references @ 20 MHz BW |  | 339.2 Mbps DL (4 streams) [7] @ 20 MHz BW
c: | Peak goodput uplink data rate | Mbps |  | 72.2 mbps derated by 5-20%, depending on loading |  | 184.4 mbps derated by no more than 10%.
d: | Peak goodput downlink data rate | Mbps |  | 288.8 mbps derated by 5-20% depending on loading |  | 339.2 mbps derated by no more than 15%.
Group 6: RF Utilization
a: | Public radio standard operating in unlicensed bands | GHz L/UL |  | Permitted in any unlicensed band below 6 GHz with interference mitigation |  | Permitted in any unlicensed band below 6 GHz with interference mitigation
b: | Public radio standard operating in licensed bands | GHz L/UL | 1 | Various, including: 0.450-0.470 GHz 0.698-0.960 GHz 1.710-2.025 GHz 2.110-2.200 GHz 2.300-2.400 GHz 2.500-2.690 GHz 3.400-3.600 GHz ([2], Section 5.4) |  | Various, including: 0.450-0.470 GHz 0.698-0.960 GHz 1.710-2.025 GHz 2.110-2.200 GHz 2.300-2.400 GHz 2.500-2.690 GHz 3.400-3.600 GHz ([2], Section 5.4)
c: | Private radio standard operating in licensed bands | GHz L/UL | 1 | Possible, e.g. 1800-1830 MHz in Canada |  | Possible, e.g. 1800-1830 MHz in Canada
d: | Duplex method | TDD/FDD |  | TDD, FDD ( [1], Section 12) |  | TDD, FDD ( [8] Section 11.1)
e: | Bandwidth | kHz |  | 3500, 5000, 7000, 8750, 10000, 20000 [1] |  | 5000, 7000, 8750, 10000, 20000, with carrier agregation and switching [8] Section 11.3 and 17
f: | Channel separation | kHz |  | Nominal Channel spacing = (BWChannel(1) + BWChannel(2))/2, where BWChannel(1) and BWChannel(2) are the channel bandwidths of the two respective carriers |  | Nominal Channel spacing = (BWChannel(1) + BWChannel(2))/2, where BWChannel(1) and BWChannel(2) are the channel bandwidths of the two respective carriers
g; | Number of non overlapping channels in band of operation |  |  | Dependent on spectrum and bandwidth |  | Dependent on spectrum and bandwidth
h: | Spectral Efficiency | bits/sec/Hz |  | Up to 14.44 DL / 3.61 UL (4 by 4 MIMO) | Peak spectral efficiency | Up to 16.96 DL (4 spatial streams) / 9.22 UL (2 spatial streams) | Peak spectral efficiency
i: | Cell Spectral Efficiency | bits/sec/Hz/cell |  | 1.3-1.84 DL and 0.7-0.99 UL TDD for 2x2 MIMO [2] Section 1.7 and & [4] Section 5.4 | Sustained spectral efficiency | 2.41-6.93 DL / 2.57-5.99 UL [7] | Sustained spectral efficiency
Group 7: Data Frames and Packets
a: | Frame duration | ms |  | 2-20 (TTI= 2 symbols DL / 3 symbols UL) [1 subclause 12.5 ] |  | 5 (0.625 min TTI) ([8] Section 11.4)
b: | Maximum packet size | bytes |  | 2042 bytes [1] |  | 14,400 bytes ([8], section 11.13)
c: | Segmentation support | Yes/No |  | Yes [1] |  | Yes ([8], section 10.12)
Group 8: Link Quality Optimization
a: | Diversity technique | antenna, polarization, space, time |  | Rx antenna diversity, Space Time Block Codes, Spatial Multiplexing |  | Multi-basestation MIMO, Space frequency block codes, horizontally and vertically encoded MIMO, conjugate data repetion, colaborative spatial multiplexing, Rx antenna diversty[8]
b: | Beam steering | Yes/No |  | Yes [1] |  | Yes [9]
c: | Retransmission | ARQ/HARQ/- |  | ARQ ( [1], Section 6.3.1); HARQ ([1], Section 8.4.16) |  | ARQ ( [8] Section 10.4; HARQ ([8] Section 10.2)
d: | Error correction technique |  |  | Reed Solomon Convolutional Coding, Convolutional Turbo Coding ([1], Section 8.3.3.2) BTC and LDPC optional. |  | Tail Biting Convolutional Coding, Convolutional Turbo Coding [8]
e: | Interference cancellation |  |  | Vendor specific (MLD) |  | Vendor specific ( Zero forcing MMSE, MLD)
Group 9: Radio Performance Measurement & Management
a: | RF frequency of operation |  |  | Any available band below 6 GHz [1] |  | Permitted in any licensed / unlicensed band below 6 GHz [1]
b: | Retries |  |  | <= 4 [1] |  | <=8 (Section 16.2.14 [9])
c: | RSSI |  |  | RSSI and other measurements are reported per[1] Section 8.4.12.2. |  | RSSI and other measurements are reported per[1] Section 8.4.12.2.
d: | Lost packets |  |  | Near zero PER after ARQ and HARQ in most propagation environements. |  | Near zero PER after ARQ and HARQ in most propagation environements.
Group 10: Power Management
a: | Mechanisms to reduce power consumption |  |  | Sleep mode ([1], Section 6.3.20); Idle mode ([1], Section 6.3.2.3), Tx power control ([1], Section 8.1.7) |  | Sleep mode ([8], Section 10.5.1); Idle mode ([8], Section 10.5.2), Tx power control ([8], section 11.10), battery power indication([8], Section 10.5.3) | Sleep mode enhanced form 802.16e
b: | Low power state support |  |  | Sleep mode ([1], Section 6.3.20); Idle mode ([1], Section 6.3.2.3) |  | Sleep mode ([8], Section 10.5.1); Idle mode ([8], Section 10.5.2)
Group 11: Connection Topologies
a: | Point to point |  |  | Yes |  | Yes
b: | Point to Multipoint |  |  | Yes |  | Yes, including single BS and multi BS femto cells.
c: | Broadcast |  |  | Yes |  | Yes, including multicast via MBS
d: | MESH |  |  | No; note that IEEE Std 802.16j-2009 adds relay functionality. |  | No; note that IEEE Std 802.16j-2009 adds relay functionality, and 802.16m supports single BS and multi BS femto cells.
Group 12: Connection Management
a: | Handover |  |  | Yes |  | Yes
b: | Media Access Method |  |  | Coordinated contention followed by connection oriented QoS is support throught the use of 5 service diciplines[1]. |  | Coordinated contention followed by connection oriented QoS is support throught the use of 6 service diciplines[9].
c: | Discovery |  |  | Autonomous |  | Autonomous
d: | Association |  |  | Through CID/SFID [1] |  | Through STID+FID [8]
Group 13: QoS and Traffic Prioritization
a: | Traffic priority | diffserv, resserv |  | Connection oriented QoS support ([1], Section 6.3.20) |  | Connection oriented QoS support ([8] Section 10.10)
b: | Pass-thru Data Tagging
c: | Radio queue priority |  |  | QoS differentiation (5 classes supported) |  | QoS differentiation (6 classes supported)
Group 14: Location charactization
a: | Location awareness (x,y,z coordinates) |  |  | LBS supported ([6], Section 5.1.2.7) |  | Supported through LBS ([8] Section 12)
b: | Ranging (distance reporting) |  |  | Optional |  | Supported through LBS ([8] Section 12)
Group 15: Security and Security Management
a: | Encryption | Algorithms supported |  | AES128 - CCM and CTR |  | AES128 - CCM and CTR
b: | Authentication |  |  | EAP based authentication |  | EAP based authentication
c: | Replay protection |  |  | Each encrypted packet contains packet number for receiver to detect and drop replays |  | Each encrypted packet contains packet number for receiver to detect and drop replays
d: | Key exchange | Protocols supported |  | PKMv2 ([1], Section 7.2.2) |  | PKMv3 ([8] Section 10.6)
e: | Rogue node detection
Group 16: Radio Environment
| Channel model |  |  | AWGN, ITU Pedestrian B, Vehicular A, ITU IMT-Advanced, WINNER |  | AWGN, ITU Pedestrian B, Vehicular A, ITU IMT-Advanced, WINNER
| Interference sources |  |  | Other WiMAX terminals and basestations; proximity to ISM when operating in 2.3 and 2.5 GHz bands |  | Other WiMAX terminals and basestations; proximity to ISM when operating in 2.3 and 2.5 GHz bands
Group 17: Intra-technology Coexistence
a: | Co-channel interference |  |  | Frequency reuse of 1 and fractional frequency reuse supported with OFDMA. |  | Frequency reuse of 1 and fractional frequency reuse supported with OFDMA.
b: | Adjacent channel interference |  |  | 19 db Selectivity (Extrapolated for QPSK half rate from numbers in [1] Table 546) |  | As specified in [9]
c: | Alternate channel interference |  |  | 38 db Selectivity (Extrapolated for QPSK half rate from numbers in [1] Table 546) |  | As specified in [9]
d: | Collision avoidance |  |  | not required for traffic channel operation. Binary Exponential backoff for access channel. |  | not required for traffic channel operation. Binary Exponential backoff for access channel.
e: | Protection mechanisms |  |  | fractional frequency reuse, antenna diversity, allocations |  | fractional frequency reuse, antenna diversity, allocations
Group 18: Inter-technology Coexistence
a: | Sensitivity to other interfering radio technologies |  |  | mimimized by OFDMA technogy, managed as specified in [1]. |  | mimimized by OFDMA technogy, managed as specified in [1].
b: | Degree of interference caused to other radio technologies |  |  | Minimal in licenced spectrum, managed as specified in [1]. |  | Minimal in licenced spectrum, managed as specified in [1].
c: | Sensitivity to power line RF emissions |  |  | Mimimized by frequency separation |  | Mimimized by frequency separation
Group 19: Unique Device Identification
a: | MAC address |  |  | Yes |  | Yes
b: | SIM card |  |  | Optional |  | Optional
c: | Other identity |  |  | X.509 certificates |  | X.509 certificates
d: | Rogue detection |  |  | single root for X.509 certificates |  | single root for X.509 certificates
Group 20: Technology Specification Source
a: | Base Standard SDO | SDO name |  | IEEE 802.16 Working Group |  | IEEE 802.16 Working Group
b: | Profiling and Application Organizations | Association/Forum Name |  | WiMAX Forum |  | WiMAX Forum
Deployment Domain Information Useful in Characterizing Domains
Physical Environment
| Temperature range |  |  | vendor-dependent |  | TBP
| RF Noise sources - other radios |  |  | band-dependedent |  | TBP
| RF Noise sources - other electrical equipment |  |  | band-dependedent
| Obstructions (walls, tress, cabinets,…) |  |  | Taken account in performance trade
Wireless Functionality NOT Useful in Identifying Domain Applications
| Rx sensitivity | dBm |  | Composite Rx Sensitivity –88.4 dBm to –100.4 dBm ([4], Section 5.2) |  | TBP
| Tx Power peak | dBm |  | Power Class Profiles 1-4 ([6, Section 8]) |  | TBP
| Tx Power steps | dB |  | 1 |  | TBP
| Antenna gain | dBi |  | Device specific |  | TBP
| Noise floor | dBm |  | -174 dbm / Hz ([4], Section 5.2) |  | TBP
| Modulation | GFSK, OFDM, BPSK, GMSK |  | OFDMA; QPSK, 16QAM, 64QAM on the DL and UL ([1], Section 8.1.4.4.7 and 8.1.5.3.7) |  | TBP
| Forward error Coding |  |  | Reed Solomon Convolutional Coding, Convolutional Turbo Coding ([1], Section 8.3.3.2) BTC and LDPC optional. |  | TBP
References
[1] IEEE Std 802.16-2009, IEEE Standard for Local and Metropolitan Area Networks - Part 16: Air Interface for Broadband Wireless Access Systems, May 2009 <http://standards.ieee.org/getieee802/download/802.16-2009.pdf>
[2] IEEE 802.16m-07/002r9, IEEE 802.16m System Requirements, September 2009 <http://ieee802.org/16/tgm/core.html#07_002>
[3] IEEE 802.16m-08/004r5, IEEE 802.16m Evaluation Methodology Document, January 2009 <http://ieee802.org/16/tgm/core.html#08_004>
[4] Mobile WiMAX – Part I: A Technical Overview and Performance Evaluation, WiMAX Forum, 2006 <http://www.wimaxforum.org/resources/documents/marketing/whitepapers/mobile-wimax-–-part-i-technical-overview-and-performance>
[5] |  |  |  | [5] DRAFT-T32-001-R015v01-O, WiMAX Forum™ Network Architecture: Architecture Tenets, Reference Model and Reference Points – Base Specification, September 2009 <http://wimaxforum.org/resources/documents/technical/T32>
[6] |  |  |  | [6] WiMAX Forum Mobile System Profile Specification Release 1.5 Common Part, August 2009 <http://wimaxforum.org/resources/documents/technical/T23>
[7] ITU-R 5D/542 (IEEE L802.16-09/010Xr5), Submission of a candidate IMT-Advanced RIT based on IEEE 802.16, October 2009. http://ieee802.org/16/liaison/index.html#09_010X
[8] IEEE 802.16m System Description Document, January 2010 <http://www.ieee802.org/16/tgm/core.html#09_0034>
[9] IEEE P802.16m/D4, Amendment to IEEE Standard for Local and Metropolitan Area Networks - Part 16: Air Interface for Broadband Wireless Access Systems - Advanced Air Interface, February 2010, <http://www.ieee802.org/16/pubs/80216m.html>

## Explanatory Notes
IEEE 802.16gman-10/0001r1
The context for this document is explained in document IEEE C802.16-10/0001.