## CoverPage
IEEE C802.16m-08/096
Project | IEEE 802.16 Broadband Wireless Access Working Group <http://ieee802.org/16>
Title | Frame Structure Proposal Parameter Comparison
Date Submitted | 2008-01-22
Source(s) | Author(s) | Affiliation*
| Sassan Ahmadi, Jose Puthenkulam | Intel Corporation
| Hokyu Choi, Jaewon Cho | Samsung Electronics
| Mark Cudak | Motorola
| Shkumbin Hamiti | Nokia
| Mo-Han Fong | Nortel
| Sean McBeth | Huawei
| Jerry Chow | ZTE USA
| Jin Sam Kwak | LG Electronics
| Mariana Goldhamer | Alvarion
| Peretz Shekalim | Runcom
| Isamu Yoshii | Panasonic
| Kevin Power | Fujitsu
| Jungnam Yun | Posdata
| Yuefeng Wang | NEC
*<http://standards.ieee.org/faqs/affiliationFAQ.html>
Re: | Call for Contributions for Frame Structure
Abstract | This spreadsheet compares the key parameters of the various frame structure proposals for harmonization purposes.
Purpose | To help prepare some draft text to the SDD based on the harmonized features in this spreadsheet
Notice | This document does not represent the agreed views of the IEEE 802.16 Working Group or any of its subgroups. It represents only the views of the participants listed in the “Source(s)” field above. It is offered as a basis for discussion. It is not binding on the contributor(s), who reserve(s) the right to add, amend or withdraw material contained herein.
Release | The contributor grants a free, irrevocable license to the IEEE to incorporate material contained in this contribution, and any modifications thereof, in the creation of an IEEE Standards publication; to copyright in the IEEE’s name any IEEE Standards publication even though it may include portions of this contribution; and at the IEEE’s sole discretion to permit others to reproduce in whole or in part the resulting IEEE Standards publication. The contributor also acknowledges and accepts that this contribution may be made public by IEEE 802.16.
Patent Policy | The contributor is familiar with the IEEE-SA Patent Policy and Procedures:
<http://standards.ieee.org/guides/bylaws/sect6-7.html#6> and <http://standards.ieee.org/guides/opman/sect6.html#6.3>.
Further information is located at <http://standards.ieee.org/board/pat/pat-material.html> and <http://standards.ieee.org/board/pat>.

## Notes
Basic Concepts sheet is only the bold items which is the focus for January
Full comparison details has all the entries.
Also 3 new rows marked with red text were inserted.
Old and new sort orders are shown in the Full comparison for cut paste purposes with old spreadsheet if you need it

## Basic Concepts
Feature Description | Feature Technical Details | Sassan Ahmadi, Intel | Hokyu Choi, Samsung |  | Mark Cudak, Motorola | Shkumbin Hamiti, Nokia/NSN | Mo-Han Fong, Nortel | Sean Mcbeth, Huawei | Jerry Chow, ZTE | Jin Sam Kwak, LGE | Mariana Goldhamer, Alvarion | Peretz, Shekalim, Runcom | Isamu Yoshi, Panasonic | Kevin Power, Fujitsu | Jungnam Yun, POSDATA | Jin Sam Kwak, LGE Notes | Sassan Ahmadi, Intel Notes | Hokyu Choi, Samsung Notes
Duplex Mode |  | TDD, FDD, H-FDD | TDD, FDD, H-FDD | TDD | TDD, FDD, H-FDD | TDD, FDD, H-FDD | TDD, FDD, H-FDD | TDD, FDD, H-FDD | TDD, FDD, H-FDD | TDD, FDD, H-FDD | TDD, FDD, H-FDD | TDD, FDD, H-FDD | TDD, FDD, H-FDD | TDD, FDD, H-FDD | TDD, FDD, H-FDD
DL Multiple Access |  | OFDMA | OFDMA |  | OFDMA | OFDMA | OFDMA | OFDMA | OFDMA | OFDMA | OFDMA | OFDMA | OFDMA | OFDMA | OFDMA
UL Multiple Access |  | OFDMA | OFDMA |  | TBD: OFDMA or DFT-SOFDM | TBD: OFDMA or SC-FDMA | OFDMA | OFDMA | OFDMA | OFDMA | OFDMA | OFDMA | TBD | OFDMA | OFDMA
Nominal Channel Bandwidth (MHz) |  | 5,10,20 | 5,10,20 | 8.75 | 5, 7, 10, 20 (larger BW TBD) | 5, 7, 10, 20 (larger BW TBD ) | 5, 10, 20 (larger BW should be considered) | 5,10,20 | 5, 7, 10, 14, 20 (larger BW should be considered) | 5,10,20 | 5,10,20 | 1.25, 5, 7, 10, 20 | 5, 10, 20 (larger BW should be considered) | 5,10,20 | 5, 10,20 (8.75)
FFT Size |  | 512, 1024, 2048 | 512, 1024, 2048 | 1024 | 512, 1024, 2048 (4096 for larger BW TBD) | 512, 1024, 2048 | 512, 1024, 2048 | 512, 1024, 2048 | 512, 1024, 2048 (4096 for larger BW TBD) | 512, 1024, 2048 | 512, 1024, 2048 | 128, 512, 1024, 2048 | 512, 1024, 2048 (4096 for larger BW TBD) | 512, 1024, 2048 | 512, 1024, 2048
Sampling Frequency (MHz) |  | 5.6, 11.2, 22.4 | 5.6, 11.2, 22.4 | 10 | 5.6, 11.2, 22.4 | 5.6, 11.2, 22.4 | same as WiMAX reference system when legacy support is enabled | 5.6, 11.2, 22.4 | 6.4, 12.8, 25.6 | 5.6, 11.2, 22.4 | Function of channel width | 1.4, 5.6, 11.2, 22.4 | 5.6, 11.2, 22.4 | 5.6, 11.2, 22.4 | 5.6, 11.2, 22.4 (10)
Over-Sampling Factor |  | 28/25 | 28/25 | 8/7 | 28/25 | 28/25 | same as WiMAX reference system when legacy support is enabled | 28/25 | N/A | 28/25 | 28/25 | 28/25 | 28/25 | 28/25 | 28/25 (8/7)
Sub-Carrier Spacing (kHz) |  | 10.94 | 10.94 | 9.77 | 10.94 | 10.94 | same as WiMAX reference system when legacy support is enabled | 10.9375 | New Subcarrier spacing (12.5kHz) | 10.94 | 10.94 | 10.94 | 10.94 | 10.94 | 10.94 (9.77)
OFDM Useful Symbol Time (us) |  | 91.4 | 91.4 | 100 | 91.4 | 91.4 | same as WiMAX reference system when legacy support is enabled | 91.4286 | 80 | 91.4 | 91.4 | 91.4 | 91.4 | 91.4 | 91.4 (102.4)
Cyclic Prefix (us) |  | 11.42 | 11.42 (For 1/8 CP) | 12.8 (For 1/8 CP) | 11.42 | 11.42 (1/8 CP) | same as WiMAX reference system when legacy support is enabled | 11.4286 | 2.5/ 9.375/ 16.875 | 11.42 / 5.71 | 11.42 | 11.42 | 11.42 | 11.42 | 11.42 (12.8) | Legacy Support or 16m Dedicated MBS / 16m Unicast in Legacy-Disabled Mode |  | Other CP lengths are under consideration
OFDM Symbol Duration (us) |  | 102.82 | 102.82 (For 1/8 CP) | 115.2 (For 1/8 CP) | 102.82 | 102.86 | same as WiMAX reference system when legacy support is enabled | 102.8571 | 82.5/ 89.375/ 96.875 | 102.82 / 97.11 | 102.82 | 102.82 | 102.82 | 102.82 | 102.82 (115.2) | Legacy Support or 16m Dedicated MBS / 16m Unicast in Legacy-Disabled Mode |  | Other CP lengths are under consideration
Number of OFDM Symbols per Frame |  | 48 | 47+TTG+RTG (For 1/8 CP) | 42+TTG+RTG (For 1/8 CP) | 48 | 47+TTG+RTG (For 1/8 CP) | same as WiMAX reference system when legacy support is enabled | 48 | Variable depending on frame configuration | 48 / 51 | 48 | 48 | 48 | 48 | 47 (42) | Legacy Support or 16m Dedicated MBS / 16m Unicast in Legacy-Disabled Mode |  | Other CP lengths are under consideration
Super Frame Concept | Superframe composed of an integer number of radio frames | Yes | Yes |  | Yes | TBD | Yes | Yes | TBD (needs some alignment on definition of terminology first) | Yes | Yes | yes | Yes | Yes | Yes
# of Radio Frames per Superframe |  | 4 | 4 |  | TBD | TBD | 4 | 4 | TBD (needs some alignment on definition of terminology first) | TBD | 4 | 4 | 4 | 4 | TBD
Superframe size (ms) |  | 20 | 20 |  | TBD | TBD | 20 | 20 | TBD (needs some alignment on definition of terminology first) | TBD | 20 | 20 | 20 | 20 | TBD
Radio Frame size (ms) |  | 5 | 5 |  | 5 | 5 | 5 (when legacy support is enabled) | 5 | TBD (needs some alignment on definition of terminology first) | 5 | 5 | 5 | 5 | 5 | 5
Idle Time (us) (Remainder after used symbols) |  | 64.64 | TTG+RTG = 165.7us (For 1/8 CP) | TTG+RTG = 161.6us (For 1/8 CP) | 62.86 | 62.86 | 62.86 | 62.8571 | Depends on CP length | 64.64 / 47.39 | 64.64 | 64.64 | 64.64 | 60 | 165.7 (161.6) | Legacy Support or 16m Dedicated MBS / 16m Unicast in Legacy-Disabled Mode |  | Other CP lengths are under consideration
# of Switching Points (DL/UL) in TDD when supporting legacy | DL/UL + UL/DL switching points for legacy framework | 2 | 2 |  | 2 or 4 (See slide) | >=1 | 2(>2 is for FFS) | 2 | >=2 | 2 | 2 | 2 | 2 | 2 or 4 | 2
Subframe concept | Composed of integer number of symbols less than a radio frame | Yes | Yes |  | Yes | TBD | Yes | Yes | TBD (needs some alignment on definition of terminology first) | Yes | Yes | Yes | Yes | Yes | Yes
# of base Subframes per Radio Frame |  | 8 | 8 |  | 8 | TBD | 8 | 8 | TBD (needs some alignment on definition of terminology first) | 8 / 9 | 8 | 8 | 8 | TBD | TBD | Legacy Support or 16m Dedicated MBS / 16m Unicast in Legacy-Disabled Mode
Regular Sub-Frame Length (ms) |  | 0.617 | TBD | TBD | 0.617 | TBD | 0.617 | 0.61714 | TBD (needs some alignment on definition of terminology first) | 0.617 / 0.583 | 0.617 | 0.617 | 0.617 | TBD | TBD | Legacy Support or 16m Dedicated MBS / 16m Unicast in Legacy-Disabled Mode | If DL:UL ratio = a:b then DL sub-frame size is a/(a+b)*5 ms and UL sub-frame size is b/(a+b)*5 ms | Other CP lengths are under consideration
Irregular Sub-Frame Length (ms) |  | 0.514 | TBD | TBD | Inappropriately Defined | TBD | The first sub-frame that contains the legacy preamble contains 7 symbols | 0.51429 | TBD (needs some alignment on definition of terminology first) | 0.514 / 0.291 | 0.514 | TBD | 0.514 | TBD | TBD | In 1/16 Tu CP case, 3 OFDM symbols in a irregular sub-frame may be split to be used for preamble, midamble, sounding, or TTG/RTG, etc. | This is the sub-frame immediately before a switching point in TDD and H-FDD systems. FDD sub-frames are always regular. | Other CP lengths are under consideration
# of OFDMA Symbols per base Subframe |  | 6 | 6 (default), other numbers |  | 6 | TBD | 6 | 6 | TBD (needs some alignment on definition of terminology first) | 6 | 6 | 6 | 6 | TBD | TBD |  |  | Other CP lengths are under consideration
Support of concatenation of subframes and # of concatenated base Subframes per transmission interval |  | 1 or 2 | [6 empty] | TBD (needs some alignment on definition of terminology first) |  | 1 or 2 | TBD |  | Yes | TBD
Transmission Time Interval (TTI) ms | TTI = Min Subframe duration | 0.617 | Minimum 1 subframe |  | TBD | TBD | Control and channelization is within each sub-frame. (>1 sub-frame is for FFS) | 0.61714 | TBD (needs some alignment on definition of terminology first) | 0.617 / 0.583 | 0.617 | TBD | 0.617 | TBD | Minimum 1 subframe | Legacy Support or 16m Dedicated MBS / 16m Unicast in Legacy-Disabled Mode | TTI must be an integer multiple of sub-frames k=1, 2, …,8
Round Trip Time (RTT) ms | Time interval between two consecutive DL transmissions | 8 x TTI = 4.94 for TDD and 6 x TTI= 3.7 for FDD | 1 Frame length, 5ms (default) 2 Frame length, 10ms (optional) |  | TBD | TBD | 8xTTI or lower | 5 msec for TDD, TBD for FDD | TBD | TBD |  | TBD | TBD | TBD | TBD |  |  | consider a slow HARQ ReTX process (optional)
Access Delay (FER=30%) (ms) |  | 5.29 | TBD |  | TBD | Need clarification | please clarify | TBD | TBD | TBD | TBD | TBD | TBD | TBD | TBD |  |  | Please, clarify the definition
Minimum Zone Size in Time |  | 1 Sub-Frame | 1 Sub-Frame |  | TBD | TBD | Minimum parition unit between legacy and 16m is 1 sub-frame | 1 Sub-Frame | TBD (needs some alignment on definition of terminology first) | TBD | 1 Sub-Frame | 1 sub-frame | TBD | TBD | 1 subframe
Propagation Delay + Data Processing Interval (Demodulation + Decoding) (ms) |  | 2 x TTI = 1.23 | Normally, 2 x TTI = 1.23 (The interval may be variable accorting to the packet size) |  | TBD | TBD | processing delay can be different for traffic data or signaling | 1.8514 | TBD | TBD | 2 x TTI = 1.23 | May be variable, depends on the Packet size, control/traffic data.. | TBD | TBD | TBD
TDD Switching Point Duration (us) |  | > 50 | TBD | TBD | TBD | TBD | ~50 (smaller values for FFS) | > 50 | TBD | >50 | > 50 | > 50 |  | >50 | > 50 |  | If can be reduced to 30 us, the idle time would be suffice to accommodate the switching time and no idle symbol is required.
Switching Point Alignment (TDD) |  | Required | Required | Required | Tx/Rx interval allignment | deployment requirement, not for frame structure | please clarify | Required | Must be allowed | Required | Required | required |  | Required | Required
Number of Switching Points (TDD) (DL/UL SPs and UL/DL SPs) | Range of number Switching points to address the case for legacy+16m mixed and 16m only deployments | 2 <= SP <= 4 | 1 DL/UL SP per Frame, 1 UL/DL SP per Frame |  | 2 or 4 | >1 | 2(>2 is FFS) | 1 | >=2 for a TDD carrier (may be 0 for a DL-only or UL-only carrier in multi-carrier scenario even if primary control carrier is TDD) | 1~2 | 2 <= SP <= 4 | 2 |  | 4 | 2 or 4 |  | Considering the PHY processing time of two sub-frames
Coexistence with LTE |  | Required (5:8 Sub-Frame Ratio) | TBD |  | Desirable | Need clarification | please clarify | Required | Required | - | Required | Required | Required | TBD | Required |  |  | LTE TDD?
Coexistence with TD-SCDMA |  | Required | Required |  | Required | Need clarification | please clarify | Required | Required | - | TBD | Required | Required | TBD | Required
Super Frame Header | System Configuration Information, Broadcast Channel | Yes | Yes |  | TBD | TBD | Yes | Yes | TBD (needs some alignment on definition of terminology first) | TBD | Yes | yes | Yes | Yes | Yes
New Preamble needed |  | Yes | Yes | Yes | New synchronization waveform | Yes | Yes, in addition to re-using legacy preamble | Yes | Yes | Yes | SETs concept | Yes | Yes | Yes | Yes
# of OFDMA Symbols used for the New Preamble |  | 1 | TBD | TBD | TBD | TBD | 1 | TBD | TBD | TBD | 1 | 1 | TBD | 1 | 1
Common Frame Structure for 16e/16m mixed mode and 16m only case |  | Yes | [6 empty] | Yes | Yes | TBD | Yes | Yes | TBD | Yes
Same Frame structure for TDD, FDD, HFDD |  | Yes | Yes | Yes | Desirable | Desirable | Yes | Yes | Yes | Yes | Yes | Yes | Yes | Desirable | Yes
802.16m/802.16e mixed scenario zoning on DL |  | TDM | TDM | TDM | TDM | TDM | TDM | TDM | TDM | TDM | TDM | TDM | TDM | TDM | TDM
802.16m/802.16e mixed scenario zoning on UL |  | TDM | FDM | FDM | TDM | TDM | TDM/FDM | FDM or TDM | TDM | TDM | TDM | TDM | TDM | TDM | TDM/FDM
Suport for parallel reuse factors from the start of the frame | SET concept | [9 empty] | YES
Support for parallel Matrixes from the start of the frame | New Zone concept | [9 empty] | YES
Support for UL sounding, etc. zone | UL sounding, etc. zone | [9 empty] | YES

## Full Comparison Details
Feature Description | Feature Technical Details | Sassan Ahmadi, Intel | Hokyu Choi, Samsung |  | Mark Cudak, Motorola | John Humbert, Sprint | Shkumbin Hamiti, Nokia/NSN | Mo-Han Fong, Nortel | Sean Mcbeth, Huawei | Jerry Chow, ZTE | Jin Sam Kwak, LGE | Mariana Goldhamer, Alvarion | Peretz, Shekalim, Runcom | Isamu Yoshii, Panasonic | Kevin Power, Fujitsu | Jungnam Yun, POSDATA | Yuefeng Zhou NEC | Jin Sam Kwak, LGE Notes | Sassan Ahmadi, Intel Notes | Hokyu Choi, Samsung Notes | Major Commonality
Duplex Mode |  | TDD, FDD, H-FDD | TDD, FDD, H-FDD | TDD | TDD, FDD, H-FDD | TDD, FDD, H-FDD | TDD, FDD, H-FDD | TDD, FDD, H-FDD | TDD, FDD, H-FDD |  | TDD, FDD, H-FDD | TDD, FDD, H-FDD | TDD, FDD, H-FDD | TDD, FDD, H-FDD | TDD, FDD, H-FDD | TDD, FDD, H-FDD | TDD, FDD, H-FDD |  |  |  | TDD, FDD, H-FDD
DL Multiple Access |  | OFDMA | OFDMA |  | OFDMA |  | OFDMA | OFDMA | OFDMA |  | OFDMA | OFDMA | OFDMA | OFDMA | OFDMA | OFDMA | OFDMA |  |  |  | OFDMA
UL Multiple Access |  | OFDMA | OFDMA |  | TBD: OFDMA or DFT-SOFDM |  | TBD: OFDMA or SC-FDMA | OFDMA | OFDMA |  | OFDMA | OFDMA | OFDMA | TBD | OFDMA | OFDMA | OFDMA |  |  |  | (Editors Note: OFDMA , DFT-SOFDM, SCFDMA, IDMA being evaluated)
Nominal Channel Bandwidth (MHz) |  | 5,10,20 | 5,10,20 | 8.75 | 5, 7, 10, 20 (larger BW TBD) |  | 5, 7,10, 20 (larger BW TBD) | 5, 10, 20 (larger BW should be considered) | 5,10,20 |  | 5,10,20 | 5,10,20 | 1.25, 5, 7, 10, 20 | 5, 10, 20 (larger BW should be considered) | 5,10,20 | 5, 10,20 (8.75) | 5,7,10,20 (Larger BW should be considered) |  |  |  | 5,7,8.75,10,20 [40]
FFT Size |  | 512, 1024, 2048 | 512, 1024, 2048 | 1024 | 512, 1024, 2048 (4096 for larger BW TBD) |  | 512, 1024, 2048 | 512, 1024, 2048 | 512, 1024, 2048 |  | 512, 1024, 2048 | 512, 1024, 2048 | 128, 512, 1024, 2048 | 512, 1024, 2048 (4096 for larger BW TBD) | 512, 1024, 2048 | 512, 1024, 2048 | 512,1024,2048 (4069 for large BW TBD) |  |  |  | 512, 1024,2048 [4096] (Editors Note: 4096 is only for 40MHz Bandwidths)
Sampling Frequency (MHz) |  | 5.6, 11.2, 22.4 | 5.6, 11.2, 22.4 | 10 | 5.6, 11.2, 22.4 |  | 5.6, 11.2, 22.4 | same as WiMAX reference system when legacy support is enabled | 5.6, 11.2, 22.4 |  | 5.6, 11.2, 22.4 | 5.6, 11.2, 22.4 | 1.4, 5.6, 11.2, 22.4 | 5.6, 11.2, 22.4 | 5.6, 11.2, 22.4 | 5.6, 11.2, 22.4 (10) | 5.6, 11.2, 22.4 |  |  |  | 5.6,11.2,22.4 (for legacy support)
Over-Sampling Factor |  | 28/25 | 28/25 | 8/7 | 28/25 |  | 28/25 | same as WiMAX reference system when legacy support is enabled | 28/25 |  | 28/25 | 28/25 | 28/25 | 28/25 | 28/25 | 28/25 (8/7) | 28/25
Sub-Carrier Spacing (kHz) |  | 10.94 | 10.94 | 9.77 | 10.94 |  | 10.94 | same as WiMAX reference system when legacy support is enabled | 10.9375 |  | 10.94 | 10.94 | 10.94 | 10.94 | 10.94 | 10.94 (9.77) | 10.94
OFDM Useful Symbol Time (us) |  | 91.4 | 91.4 | 100 | 91.4 |  | 91.4 | same as WiMAX reference system when legacy support is enabled | 91.4286 |  | 91.4 | 91.4 | 91.4 | 91.4 | 91.4 | 91.4 (102.4) | 91.4
Cyclic Prefix (us) |  | 11.42 | 11.42 (For 1/8 CP) | 12.8 (For 1/8 CP) | 11.42 |  | 11.42 (1/8 CP) | same as WiMAX reference system when legacy support is enabled | 11.4286 |  | 11.42 / 5.71 | 11.42 | 11.42 | 11.42 | 11.42 | 11.42 (12.8) | 11.42 | Legacy Support or 16m Dedicated MBS / 16m Unicast in Legacy-Disabled Mode |  | Other CP lengths are under consideration
OFDM Symbol Duration (us) |  | 102.82 | 102.82 (For 1/8 CP) | 115.2 (For 1/8 CP) | 102.82 |  | 102.86 | same as WiMAX reference system when legacy support is enabled | 102.8571 |  | 102.82 / 97.11 | 102.82 | 102.82 | 102.82 | 102.82 | 102.82 (115.2) | 102.82 | Legacy Support or 16m Dedicated MBS / 16m Unicast in Legacy-Disabled Mode |  | Other CP lengths are under consideration
Number of OFDM Symbols per Frame |  | 48 | 47+TTG+RTG (For 1/8 CP) | 42+TTG+RTG (For 1/8 CP) | 48 |  | 47+TTG+RTG (For 1/8 CP) | same as WiMAX reference system when legacy support is enabled | 48 |  | 48 / 51 | 48 | 48 | 48 | 48 | 47 (42) | 48 | Legacy Support or 16m Dedicated MBS / 16m Unicast in Legacy-Disabled Mode |  | Other CP lengths are under consideration
Super Frame Concept | Superframe composed of an integer number of radio frames | Yes | Yes |  | Yes |  | TBD | Yes | Yes |  | Yes | Yes | yes | Yes | Yes | Yes | Yes |  |  |  | Yes
# of Radio Frames per Superframe |  | 4 | 4 |  | TBD |  | TBD | 4 | 4 |  | TBD | TBD | 4 | 4 | 4 | TBD | 4 |  |  |  | 4
Superframe size (ms) |  | 20 | 20 |  | TBD |  | TBD | 20 | 20 |  | TBD | 20 | 20 | 20 | 20 | TBD | 20 |  |  |  | 20 ms
Radio Frame size (ms) |  | 5 | 5 |  | 5 |  | 5 | 5 (when legacy support is enabled) | 5 |  | 5 | 5 | 5 | 5 | 5 | 5 | 5 |  |  |  | 5 ms
Idle Time (us) (Remainder after used symbols) |  | 64.64 | TTG+RTG = 165.7us (For 1/8 CP) | TTG+RTG = 161.6us (For 1/8 CP) | 62.86 |  | 62.86 | 62.86 | 62.8571 |  | 64.64 / 47.39 |  | 64.64 | 64.64 | 60 | 165.7 (161.6) | 64.64 | Legacy Support or 16m Dedicated MBS / 16m Unicast in Legacy-Disabled Mode |  | Other CP lengths are under consideration
# of Switching Points (DL/UL) in TDD when supporting legacy |  | 1 | 1 |  | 2 or 4 (See slide) |  | >=1 | 1 (>1 is for FFS) | 1 |  | 1 | 2 or 4 | 2 | 2 | 2 or 4 | 2 | 2 or 4
Subframe concept | Composed of integer number of symbols less than a radio frame | Yes | Yes |  | Yes |  | TBD | Yes | Yes |  | Yes | Yes | Yes | Yes | Yes | Yes | Yes |  |  |  | Yes
# of base Subframes per Radio Frame |  | 8 | 8 |  | 8 |  | TBD | 8 | 8 |  | 8 / 9 | 8 | 8 | 8 | TBD | TBD | 8 | Legacy Support or 16m Dedicated MBS / 16m Unicast in Legacy-Disabled Mode |  |  | 8
Regular Sub-Frame Length (ms) |  | 0.617 | TBD | TBD | 0.617 |  | TBD | 0.617 | 0.61714 |  | 0.617 / 0.583 | ok | 0.617 | 0.617 | TBD | TBD | 0.617 | Legacy Support or 16m Dedicated MBS / 16m Unicast in Legacy-Disabled Mode | If DL:UL ratio = a:b then DL sub-frame size is a/(a+b)*5 ms and UL sub-frame size is b/(a+b)*5 ms | Other CP lengths are under consideration | 0.617
Irregular Sub-Frame Length (ms) |  | 0.514 | TBD | TBD | Inappropriately Defined |  | TBD | The first sub-frame that contains the legacy preamble contains 7 symbols | 0.51429 |  | 0.514 / 0.291 | ok | TBD | 0.514 | TBD | TBD | 0.514 | In 1/16 Tu CP case, 3 OFDM symbols in a irregular sub-frame may be split to be used for preamble, midamble, sounding, or TTG/RTG, etc. | This is the sub-frame immediately before a switching point in TDD and H-FDD systems. FDD sub-frames are always regular. | Other CP lengths are under consideration
# of OFDMA Symbols per base Subframe |  | 6 | 6 (default), other numbers |  | 6 |  | TBD | 6 | 6 |  | 6 | ok | 6 | 6 | TBD | TBD | 6 |  |  | Other CP lengths are under consideration | 6 symbols
# of concatenated base Subframes per transmission interval |  | 1 or 2 | [9 empty] | TBD | TBD |  | Yes | TBD
Transmission Time Interval (TTI) ms |  | 0.617 | Minimum 1 subframe |  | TBD |  | TBD | Control and channelization is within each sub-frame. (>1 sub-frame is for FFS) | 0.61714 |  | 0.617 / 0.583 | TBD | TBD | 0.617 | TBD | Minimum 1 subframe | 0.617 | Legacy Support or 16m Dedicated MBS / 16m Unicast in Legacy-Disabled Mode | TTI must be an integer multiple of sub-frames k=1, 2, …,8
Round Trip Time (RTT) ms | Time interval between two consecutive DL transmissions | 8 x TTI = 4.94 for TDD and 6 x TTI= 3.7 for FDD | 1 Frame length, 5ms (default) 2 Frame length, 10ms (optional) |  | TBD |  | TBD | 8xTTI or lower | 5 msec for TDD, TBD for FDD |  | TBD | TBD | TBD | TBD | TBD | TBD | TBD |  |  | consider a slow HARQ ReTX process (optional)
Access Delay (FER=30%) (ms) |  | 5.29 | TBD |  | TBD |  | need clarify | please clarify | TBD |  | TBD | TBD | TBD | TBD | TBD | TBD | TBD |  |  | Please, clarify the definition
Minimum Zone Size in Time |  | 1 Sub-Frame | 1 Sub-Frame |  | TBD |  | TBD | Minimum parition unit between legacy and 16m is 1 sub-frame | 1 Sub-Frame |  | TBD | ok | 1 sub-frame | TBD | TBD | 1 subframe | 1 Sub-Frame
Propagation Delay + Data Processing Interval (Demodulation + Decoding) (ms) |  | 2 x TTI = 1.23 | Normally, 2 x TTI = 1.23 (The interval may be variable accorting to the packet size) |  | TBD |  | TBD | processing delay can be different for traffic data or signaling | 1.8514 |  | TBD | TBD | May be variable, depends on the Packet size, control/traffic data.. | TBD | TBD | TBD | TBD
TDD Switching Point Duration (us) |  | > 50 | TBD | TBD | TBD |  | TBD | ~50 (smaller values for FFS) | > 50 |  | >50 | TBD | > 50 |  | >50 | > 50 | >50 |  | If can be reduced to 30 us, the idle time would be suffice to accommodate the switching time and no idle symbol is required.
Relay Support |  | Yes |  |  | Relay and Adhoc |  | Yes | Yes | Yes |  | Yes | TBD | required | Yes | Yes | Yes | Required
Switching Point Alignment (TDD) |  | Required | Required |  | Tx/Rx interval allignment |  | Required (not a requirement for frame structure) | please clarify | Required |  | Required | TBD | yes |  | Required | Required | Required
Number of Switching Points (TDD) |  | 1 < SP < 4 | 1 DL/UL SP per Frame, 1 UL/DL SP per Frame |  | 2 or 4 |  | TBD | please clarify | 1 |  | 1~2 | TBD | 1….4 |  | 4 | 2 or 4 | TBD |  | Considering the PHY processing time of two sub-frames
Coexistence with LTE |  | Required (5:8 Sub-Frame Ratio) | TBD |  | Desirable |  |  | please clarify | Required |  | - | Requiered | Required | Required | TBD | Required | Required |  |  | LTE TDD?
Coexistence with TD-SCDMA |  | Required | Required |  | Required |  |  | please clarify | Required |  | - | TBD | yes | Required | Desirable | Required | Yes
Super Frame Header | System Configuration Information, Broadcast Channel | Yes | Yes |  | TBD |  |  | Yes | Yes |  | TBD | SETs concept | Yes | Yes | Yes | Yes | Yes |  |  |  | Yes
New Preamble needed |  | Yes | Yes | yes | New synchronization waveform |  |  | Yes, in addition to re-using legacy preamble | TBD |  | Yes | Yes | no, use legasy Preamble | Yes | Yes | Yes | TBD |  |  |  | Yes
# of OFDMA Symbols used for the New Preamble |  | 1 | TBD | TBD | TBD |  | TBD | 1 | TBD |  | TBD | 1 | 1 legasy only | TBD | 1 | 1 | TBD |  |  |  | 1
Bandwidth of the New Preamble (MHz) |  | 5 |  |  | TBD |  | TBD |  | TBD |  | 5 | TBD | all band as legasy | TBD | TBD | TBD | TBD
# of Sub-carriers used for the new preamble |  | 420 |  |  | TBD |  | TBD |  | TBD |  | TBD | Desirable | as legasy | TBD | TBD | TBD | TBD
New Subcarrier Permutations |  | Yes |  |  | Yes |  | TBD |  | Yes |  | Yes | SETs concept | no | TBD | TBD | Yes | YES
HARQ-IR support |  | Yes |  |  | TBD |  |  |  | Yes |  | Yes | TBD | TBD | Yes | TBD | Yes | YES
HARQ-Acknowledgement delay (min # of subframes) |  | 2*TTI for FDD and 3*TTI for TDD and H-FDD |  |  | TBD |  |  |  | 3 |  | TBD |  | 3 | TBD | TBD | TBD | TBD |  |  | Definition is not clear
Synchronous/Asynchronous H-ARQ Support |  | Yes (Both) |  |  | TBD |  |  |  | Yes (Both) |  | Yes (Both) | TBD | yes | Yes(Both) | Yes (Both) |  | YES
Common Frame Structure for 16e/16m mixed mode and 16m only case |  | Yes | [8 empty] | Yes |  | Yes | Yes | Yes | Yes | YES
Same Frame structure for TDD, FDD, HFDD |  | Yes | Yes | yes | Desirable |  | Desirable | Yes | Yes |  | Yes | Yes | Yes | Yes | Yes | Yes | YES |  |  |  | Yes
802.16m/802.16e mixed scenario zoning on DL |  | TDM | TDM | TDM | TDM |  | TDM | TDM | TDM |  | TDM | TDM | TDM | TDM | TDM | TDM | TDM |  |  |  | TDM
802.16m/802.16e mixed scenario zoning on UL |  | TDM | FDM | FDM | TDM |  | TDM | TDM/FDM | FDM or TDM |  | TDM | TDM | TDM | TDM | TDM | TDM/FDM | TDM/FDM
Resource Allocation Scheme - One Dimensional |  | Yes |  |  | TBD |  |  |  | Yes |  | Yes | TBD | TBD | TBD | TBD | TBD | TBD
Support of localized and distributed allocations in the same sub-frame |  | Yes |  |  | Yes |  |  |  | Yes |  | Yes | Yes | Yes | Yes | Yes | Yes | YES
Resource Allocation and Indexing |  | Tree based |  |  | TBD |  |  |  | Tree based |  | TBD | TBD | TBD | TBD | TBD | TBD | TBD
Granularity of CQI Feedback |  | Tree-based/Adaptive |  |  | TBD |  |  |  | TBD |  | TBD | TBD | TBD | TBD | TBD | TBD | TBD
Type of Pilots |  | Common/Dedicated |  |  | Common/Dedicated |  |  |  | Common/Dedicated |  | Common/Dedicated | Common/Dedicated | C/D | Common/Dedicated | Common/Dedicated | C/D | C/D
minimum pilot density (1x TX) |  | 5.5% |  |  | TBD |  |  |  | TBD |  | 5.56% | TBD | TBD | TBD | TBD | TBD | TBD
maximum pilot density (4x TX) |  | 22.2% |  |  | TBD |  |  |  | TBD |  | < 20% | TBD | TBD | TBD | TBD | TBD | TBD |  | 22.2% if 4 pilots/antenna terminal is used
maximum number of transmit antennas |  | 4 |  |  | 8 |  |  |  | TBD |  | 4 | 4 | more then 4 | >8 | TBD | 8 | TBD
Pseudo-Random Pilot Hopping |  | Required |  |  | TBD |  |  |  | Required |  | TBD | Required | TBD | TBD | TBD | TBD | TBD |  |  | Feature description is not clear (hopping pilot position?)
Variation of Pilots with # of TX Antennas |  | Required |  |  | Likely |  |  |  | Required |  | Required | Required | TBD | TBD | TBD | Required | TBD |  |  | Feature description is not clear. (pilot position? or num of pilots?)
Minimum Feedback Delay (ms) |  | 2 Sub-Frames = 1.23 |  |  | TBD |  |  |  | TBD |  | TBD | TBD | 3 Sub frame | TBD | TBD | TBD | TBD |  |  | Feature description is not clear (CQI feedback delay?)
E-MBS Pilot Density |  | 16.66% |  |  | TBD |  |  |  | TBD |  | TBD | TBD |  | TBD | TBD | TBD | TBD
E-MBS Pilot Type |  | Common |  |  | Commont to all BSs participating in the MBS zone. |  |  |  | TBD |  | Common | Common |  | TBD | TBD | TBD | TBD
Number of Sub-Carriers/Basic Resource Block |  | 72 |  |  | 108 (18x6) |  |  |  | option1: 168 option2 : 84 |  | 108 | TBD | 48 | TBD | TBD | TBD | TBD
DL Modulation for Traffic |  | QPSK, 16QAM, 64QAM |  |  | QPSK, 16QAM, 64QAM |  |  |  | QPSK, 16QAM, 64QAM |  | QPSK, 16QAM, 64QAM | QPSK, 16QAM, 64QAM | QPSK, 16QAM, 64QAM | QPSK, 16QAM, 64QAM | QPSK, 16QAM, 64QAM | QPSK, 16QAM, 64QAM | QPSK, 16QAM,64QAM
DL Modulation for Control/Signaling |  | QPSK |  |  | QPSK |  |  |  | TBD |  | QPSK / 16QAM(TBD) | QPSK | QPSK | TBD | TBD | QPSK | QPSK
UL Modulation for Traffic |  | QPSK, 16QAM, 64QAM |  |  | QPSK, 16QAM, 64QAM |  |  |  | QPSK, 16QAM, 64QAM |  | QPSK, 16QAM, 64QAM(TBD) | QPSK, 16QAM, 64QAM | QPSK, 16QAM, 64QAM | QPSK, 16QAM, 64QAM | QPSK, 16QAM, 64QAM | QPSK, 16QAM, 64QAM | QPSK, 16QAM,64QAM
UL Modulation for Control |  | QPSK |  |  | QPSK |  |  |  | TBD |  | QPSK | QPSK | QPSK | TBD | TBD | QPSK | QPSK
DL Coding Rate |  | (1/5, 1/4), 1/2, 2/3, 3/4, 5/6 |  |  | Rate adapted |  |  |  | TBD |  | Lowest Code Rate 1/4 | (1/5, 1/4), 1/2, 2/3, 3/4, 5/6 | 1/2 2/3 3/4 5/6 | TBD | (1/5, 1/4), 1/2, 2/3, 3/4, 5/6 |  | TBD
UL Coding Rate |  | (1/5, 1/4), 1/2, 2/3, 3/4, 5/6 |  |  | Rate adapted |  |  |  | TBD |  | Lowest Code Rate 1/4 | (1/5, 1/4), 1/2, 2/3, 3/4, 5/6 | 1/2 2/3 3/4 | TBD | (1/5, 1/4), 1/2, 2/3, 3/4, 5/6 |  | TBD
DL Repetition Rate |  | x1, x2, x4, x6 |  |  | Rate adapted |  |  |  | TBD |  | x1, x2, x4 | x1, x2, x4, x6 | x1, x2, x4, x6 | TBD | x1, x2, x4, x6 | x1, x2, x4, x6 | TBD
Channel Coding |  | CC, CTC |  |  | Turbo codes |  |  |  | CC, CTC |  | CC, CTC, (LDPC) | CC, CTC | CTC | CTC, LDPC | CC, CTC | CC, CTC | CTC,LDPC
Number of Basic Resource Blocks/ Sub-Frame |  | 35, 70, 140 (for 5, 10, 20 MHz) |  |  | 24, 48, 96 |  |  |  | option 1: 15, 30, 60 (for 5, 10, 20 MHz) option 2: 30, 60, 120 (for 5, 10, 20 MHz) |  | 24,48,96 | 35, 70, 140 (for 5, 10, 20 MHz) | yes | TBD | TBD |  | TBD
Support for different sub-channel SETS intended for different reuse factors | SET is a sub-channel partition | [10 empty] | YES | YES
Support for Map Control Headers (MCH), starting after preamble | [11 empty] | YES | YES
Support for MAPs per SETs, starting after preamble | Each Zone to use a different Matrix | [10 empty] | YES | YES
Suport for a Broadcast sub-set | [11 empty] | YES | YES
Support on parallel Zones starting after preamble | [11 empty] | YES | TBD
Support for Fixed MCH inside the DL sub-frame | [11 empty] | YES | YES but for next frame
Support for linked MCH | [11 empty] | YES | ?
UL channel for sounding or similar | [11 empty] | YES | NO