## CoverPage
IEEE C802.16m-08/096r5
Project | IEEE 802.16 Broadband Wireless Access Working Group <http://ieee802.org/16>
Title | Frame Structure Proposal Parameter Comparison
Date Submitted | 2008-01-22
Source(s) | Author(s) | Affiliation*
| Sassan Ahmadi, Jose Puthenkulam | Intel Corporation
| Hokyu Choi, Jaewon Cho | Samsung Electronics
| Mark Cudak | Motorola
| Shkumbin Hamiti | Nokia
| Mo-Han Fong | Nortel
| Sean McBeth | Huawei
| Jerry Chow, Hongyun Qun, Sean Cai | ZTE USA, ZTE Corporation
| Jin Sam Kwak | LG Electronics
| Mariana Goldhamer | Alvarion
| Peretz Shekalim | Runcom
| Isamu Yoshii | Panasonic
| Kevin Power | Fujitsu
| Jungnam Yun | Posdata
| Yuefeng Zhou | NEC
| Udayan Dasgupta | TI
| Chulsik Yoon | ETRI
| Richard Li | ITRI
| Mohammed Nafie | WiCreo
| Pei-Kai Liao, I-Kang Fu and Paul Cheng | MediaTek
| Yong Sun | Toshiba
*<http://standards.ieee.org/faqs/affiliationFAQ.html>
Re: | Call for Contributions for Frame Structure
Abstract | This spreadsheet compares the key parameters of the various frame structure proposals for harmonization purposes.
Purpose | To help prepare some draft text to the SDD based on the harmonized features in this spreadsheet
Notice | This document does not represent the agreed views of the IEEE 802.16 Working Group or any of its subgroups. It represents only the views of the participants listed in the “Source(s)” field above. It is offered as a basis for discussion. It is not binding on the contributor(s), who reserve(s) the right to add, amend or withdraw material contained herein.
Release | The contributor grants a free, irrevocable license to the IEEE to incorporate material contained in this contribution, and any modifications thereof, in the creation of an IEEE Standards publication; to copyright in the IEEE’s name any IEEE Standards publication even though it may include portions of this contribution; and at the IEEE’s sole discretion to permit others to reproduce in whole or in part the resulting IEEE Standards publication. The contributor also acknowledges and accepts that this contribution may be made public by IEEE 802.16.
Patent Policy | The contributor is familiar with the IEEE-SA Patent Policy and Procedures:
<http://standards.ieee.org/guides/bylaws/sect6-7.html#6> and <http://standards.ieee.org/guides/opman/sect6.html#6.3>.
Further information is located at <http://standards.ieee.org/board/pat/pat-material.html> and <http://standards.ieee.org/board/pat>.

## Full Comparison Details
Feature Description | Feature Technical Details | Sassan Ahmadi, Intel | Hokyu Choi, Jaewon Cho, Samsung |  | Mark Cudak, Motorola | Shkumbin Hamiti, Nokia/NSN | Mo-Han Fong, Nortel | Sean McBeath, Huawei | Jerry Chow, Hongyun Qu ZTE | Jin Sam Kwak, Sungho Moon, LGE (Updated) | Mariana Goldhamer, Alvarion | Peretz, Shekalim, Runcom | Isamu Yoshii, Panasonic | Kevin Power, Fujitsu | Jungnam Yun, POSDATA | Yuefeng Zhou NEC | Udayan Dasgupta, TI | Choong Il Yeh, ETRI | Mohammed Nafie, WiCreo | Pei-Kai Liao, I-Kang Fu, Paul Cheng, MediaTek | Yong Sun, Toshiba | Ranga Reddy, US Army Notes | Richard Li, ITRI | Torsten Fahldieck, Dan Gal, Joerg Schaepperle, Hongwei Yang, Alcatel-Lucent | Aaron Byman, Elektrobit | Phil Orlik, Andreas Molisch, Zhifeng (Jeff) Tao, Mitsubishi Electric | Lei Wang NextWave | Sassan Ahmadi, Intel Notes | Hokyu Choi, Samsung Notes | Proposed Text based on Major Commonality (Not harmonized yet) | Jin Sam Kwak, Sungho Moon, LGE Notes (Updated) | Per Ernström, Havish Koorapaty, Kiran Thakare, Shawn Tsai, Sten Sjöberg, Per-Erik Östling; Ericsson | Keisuke Higuchi, SANYO | Hang Liu. Thomson | Xiaofeng Zhong, Tsinghua University | Avi Freedman - Hexagon | Klutto Milleth, Kiran Kuchi, Vinod Ramaswamy CEWIT K. Giridhar, Bhaskar Ramamurthi, Arpita Thakre IIT Madras | Harry Bims, Apple
Related Contribution Number Suffix |  | 82 | 62r1, 63 |  | 8 | 215r1 |  | 81 | 80r1,81r1 | 087r1, 088r1, 089, 090r2, and 091r1 | [9 empty] | 30, 31, 32 | 57r1 |  | 021r2, 025r3 |  |  | 08/056r1 | 07-263r1 |  |  |  |  | C80216m-07_249r1, C80216m-08_095r1, C80216m-08_099r1, C80216m-07_220 |  |  | 07/213r4, 07/218r5 |  | 015r4
Duplex Mode |  | TDD, FDD, H-FDD | TDD, FDD, H-FDD | TDD | TDD, FDD, H-FDD | TDD, FDD, H-FDD | TDD, FDD, H-FDD | TDD, FDD, H-FDD | TDD, FDD, H-FDD | TDD, FDD, H-FDD | TDD, FDD, H-FDD | TDD, FDD, H-FDD | TDD, FDD, H-FDD | TDD, FDD, H-FDD | TDD, FDD, H-FDD | TDD, FDD, H-FDD | TDD, FDD, H-FDD | TDD, FDD, H-FDD | TDD, FDD, H-FDD | TDD, FDD, H-FDD | TDD, FDD, H-FDD | TDD, FDD, H-FDD | TDD, FDD, H-FDD | TDD, FDD, H-FDD | TDD, FDD, H-FDD | TDD, FDD, H-FDD | TDD, FDD, H-FDD |  |  | The IEEE 802.16m shall supports TDD, FDD, H-FDD modes |  | TDD, FDD, H-FDD | TDD, FDD, H-FDD | TDD, FDD, H-FDD | not relevant | TDD, FDD, H-FDD |  | TDD, FDD, H-FDD
DL Multiple Access |  | OFDMA | OFDMA |  | OFDMA | OFDMA | OFDMA | OFDMA | OFDMA | OFDMA | OFDMA | OFDMA | OFDMA | OFDMA | OFDMA | OFDMA | OFDMA | OFDMA | OFDMA | OFDMA | OFDMA | OFDMA | OFDMA | OFDMA | OFDMA | OFDMA | OFDMA |  |  | The DL Multiple Access scheme shall be OFDMA |  | OFDMA | OFDMA | OFDMA | OFDMA, with additional superpossition coding and/or IDMA | OFDMA |  | OFDMA
UL Multiple Access |  | OFDMA | OFDMA |  | TBD: OFDMA or DFT-SOFDM | TBD: OFDMA or SC-FDMA | OFDMA | OFDMA | OFDMA | OFDMA | OFDMA | OFDMA | TBD | OFDMA | OFDMA | OFDMA | TBD: OFDMA or SC-FDMA | OFDMA | TBD | OFDMA | OFDMA | FFS | OFDMA | TBD: OFDMA(-IC), Precoded CDMA | OFDMA | TBD: OFDMA or SC-FDMA | OFDMA |  |  | For the UL the Multiple Access Scheme is TBD. (Editors Note: OFDMA , DFT-SOFDM, SCFDMA, IDMA being evaluated) |  | TBD | OFDMA | OFDMA | IDMA being evaluated | TBD- UL Mulit-Access | SE-IFDMA | OFDMA, IDMA
Nominal Channel Bandwidth (MHz) |  | 5,10,20 | 5,10,20 | 8.75 | 5, 7, 10, 20 (larger BW TBD) | 5, 7,10, 20 (larger BW TBD) | 5, 10, 20 (larger BW should be considered) | 5,10,20 | 5, 7, 10, 14, 20 (larger BW should be considered) | 5,10,20, (8.75) | 5,10,20 | 1.25, 5, 7, 10, 20 | 5, 10, 20 (larger BW should be considered) | 5,10,20 | 5, 10,20 (8.75) | 5,7,10,20 (Larger BW should be considered) | 5, 10, 20 (40,...) | 5, 8.75, 10, 20 | 5,10,20 | 5, 10, 20 (Larger BW and multi-band operations should be considered) | 5~20 including 5, 7, 8.75, 10, 20 are mandatory. Smaller and/or larger should be supported optional such as 1.25 and 40 | 5, 8.75, 10, 20 (other BW values should be considered) | 5,7,10,20 (Larger BW should be considered) | 5, 7, 10, 20, [larger BW e.g. 40 MHz shall be considered] | 5, 10, 20 (larger BW should be considered) | 5,7,10,20 (Larger BW should be considered) | 3.5, 5, 7, 10, 14, 20 |  |  | Bandwidths Supported by the 802.16m systems are 5,7,8.75,10, 14, 20 [40] | The specific parameters below for 8.75 MHz BW are TBD. | 5 to 20 (Larger BWs should be capable of embedding legacy 802.16e channels of lower BW) | 5,10,20 (Larger BW should be considered) | 5,10,20 | not relevant | 5,10,20 | 5, 10, 20 | 5, 10, 20 (40 optional)
FFT Size |  | 512, 1024, 2048 | 512, 1024, 2048 | 1024 | 512, 1024, 2048 (4096 for larger BW TBD) | 512, 1024, 2048 | 512, 1024, 2048 | 512, 1024, 2048 | 512, 1024, 2048 (4096 for larger BW TBD) | 512, 1024, 2048 | 512, 1024, 2048 | 128, 512, 1024, 2048 | 512, 1024, 2048 (4096 for larger BW TBD) | 512, 1024, 2048 | 512, 1024, 2048 | 512,1024,2048 (4069 for large BW TBD) | 512, 1024, 2048 (4096,..) | 512, 1024, 2048 | 512, 1024, 2048 | 512, 1024, 2048 | 512, 1024, 2048 (and optional 128, 4069) | 512, 1024, 2048 (other values should be consider once there is consensus on channel BW size ) | 256 (within a high mobility zone), 512, 1024, 2048, 4096 (for large BW TBD) | 512, 1024, 2048, [for larger BW TBD, e.g. 4096] | 512, 1024, 2048 (larger for wider BW) | 512,1024,2048 (4069 for large BW TBD) | 256, 512, 1024, 2048 |  |  | The FFT sizes supported are 512, 1024,2048 [4096] (Editors Note: 4096 is only for 40MHz Bandwidths) |  | 512, 1024, 2048 | 512, 1024, 2048 | 512, 1024, 2048 | not relevant | 512, 1024, 2048 | 512, 1024, 2048 | 512, 1024, 2048 (optional 4096 for 40MHz)
Sampling Frequency (MHz) |  | 5.6, 11.2, 22.4 | 5.6, 11.2, 22.4 | 10 | 5.6, 11.2, 22.4 | 5.6, 11.2, 22.4 | same as WiMAX reference system when legacy support is enabled | 5.6, 11.2, 22.4 | 6.4, 12.8, 25.6 | 5.6, 11.2, 22.4 | 5.6, 11.2, 22.4 | 1.4, 5.6, 11.2, 22.4 | 5.6, 11.2, 22.4 | 5.6, 11.2, 22.4 | 5.6, 11.2, 22.4 (10) | 5.6, 11.2, 22.4 ( New Sampling Frequency should be considered as well) | Derived | 5.6, 10, 11.2, 22.4 | TBD | 5.6, 11.2, 22.4 | 1.4, 5.6, 11.2, 22.4 | same as reference system for legacy support, other values TBD | 5.6, 11.2, 22.4 | 5.6, 8.0, 11.2, 22.4, [44.8] | 5.6, 11.2, 22.4 | 5.6, 11.2, 22.4 | 3.2; 6.4, 12.8, 25.6 |  |  |  |  | 5.6, 11.2, 22.4 | 5.6, 11.2, 22.4 | 5.6, 11.2, 22.4 | not relevant | Function of channel width | 4.592, 9.184, 18.368 ( For the new uplink zone only) | 5.6, 11.2, 22.4
Over-Sampling Factor |  | 28/25 | 28/25 | 8/7 | 28/25 | 28/25 | same as WiMAX reference system when legacy support is enabled | 28/25 | N/A (Not required since # usable sub-carriers is defined by sub-carrier spacing and usable bandwidth) | 28/25 | 28/25 | 28/25 | 28/25 | 28/25 | 28/25 (8/7) | 28/25 | 28/25 | 28/25, 8/7 (8.75 MHz) | derived from 8 (=line 8 /line 6) | 28/25 | 28/25 (8/7) | 28/25. 8/7 | 28/25 | 28/25, 8/7 | 28/25 | 28/25 | not applicable <Note: we should allow PHY design not require to specify tge over-sampling factor.> |  |  |  |  | 28/25 ; 8/7 | 28/25 | 28/25 | not relevant | 28/25 | (28/25 )x(41/50)=1148/1250 ( For the new uplink zone only) | 28/25
Sub-Carrier Spacing (kHz) |  | 10.94 | 10.94 | 9.77 | 10.94 | 10.94 | same as WiMAX reference system when legacy support is enabled | 10.9375 | New Subcarrier spacing (12.5kHz) | 10.94 | 10.94 | 10.94 | 10.94 | 10.94 | 10.94 (9.77) | 10.94 (New subcarrier spacing should also need to be considered) | Derived | 10.94, 9.77 (8.75 MHz) | derived (=line 8*1000/line 7) | 10.94 | Derivable from BWs and/or other definition | adopt values from reference system for legacy support, other values for hybrid/16m modes TBD | 10.94, 10.94x2 | 10.9375, 7.8125 | 10.94 | 10.94 | 12.5 KHz |  |  |  |  | 10.94 ; 9.77 | 10.94 | 10.94 | not relevant | 10.94 | 9 ( For the new uplink zone only) | 10.94
OFDM Useful Symbol Time (us) |  | 91.4 | 91.4 | 102.4 | 91.4 | 91.4 | same as WiMAX reference system when legacy support is enabled | 91.4286 | 80 | 91.4 | 91.4 | 91.4 | 91.4 | 91.4 | 91.4 (102.4) | 91.4(New symbol time should be considered ) | Derived | 91.4, 100 (8.75 MHz) | derive (=line7/line8) | 91.4 | Derivable from BWs and/or other definition | TBD | 91.4, 91.4/2 | 91.428571, 128 | 91.4 | 91.4 | 80 us |  |  |  |  | 91,4; 100; 91,4/n and 100/n for fractional symbols where n=2 or 3 | 91.4 | TBD | not relevant | 91.4 | 111.1 ( For the new uplink zone only) | 91.4
Cyclic Prefix (us) |  | 11.42 | 11.42 (For 1/8 CP) | 12.8 (For 1/8 CP) | 11.42 | 11.42 (1/8 CP) | same as WiMAX reference system when legacy support is enabled | 11.42 (For 1/8 CP, Other CPs Supported, Entries below are for 1/8 CP) | 2.5/ 9.375/ 16.875 | 11.42 / 5.71 | 11.42 | 11.42 | 11.42 | 11.42 | 11.42 (12.8) | 11.42 ( New CP should be considered) | 1/8+Other CPs? | 1. Supports for other CP lengths in the relay zone (Refer to 08/007). In order to exclude uplink synchronization in the relay zone and to reduce overhead which is imposed to CP. Even keeping the same CP length in the relay zone as in the non-relay zone, we can still exclude uplink synchronization in the relay zone. 2. Does not support different CP lengths with respect to different cell types (e.g., macro, femto ...). But uplink synchronization in the femto cell should be excluded with the same CP length as in the macro cell. | TBD | 11.42, 5.71 | Derived | adopt values from reference system for legacy support, other values for hybrid/16m modes TBD | 11.42, Configurable 1/2, 3/4, 1 OFDM Useful Symbol within a high mobility zone | 11.428571, 16.0 (for 1/8 CP), 5.714286, 8.0 (for 1/16 CP), other CP length for MBMS enhancement | 1/4, 1/8, 1/16, 1/32 | 11.42 (1/8 CP) | 10us / 20 us, i.e., 1/8 and 1/4 of the useful symbol time |  | Other CP lengths are under consideration |  | Legacy Support or 16m Dedicated MBS / 16m Unicast in Legacy Support-Disabled Mode | 11.42 ; 12.8 | TBD | TBD | not relevant | Variable 1/32- 1/4 | CP is chosen based on the following formula: L1 x(TOFDMA+CP1)=L2X(TSE-OFDMA+CP2) where L1 and L2 are integers ( For the new uplink zone only) | 11.42
OFDM Symbol Duration (us) |  | 102.82 | 102.82 (For 1/8 CP) | 115.2 (For 1/8 CP) | 102.82 | 102.86 | same as WiMAX reference system when legacy support is enabled | 102.8571 | 82.5/ 89.375/ 96.875 | 102.82 / 97.11 | 102.82 | 102.82 | 102.82 | 102.82 | 102.82 (115.2) | 102.82 (New OFDM Symbol Duration should be considered) | Derived | 1. For normal OFDMA symbol duration: TBD 2. Supports fractional OFDMA symbols (Refer to 08/095r1). Fractional OFDMA symbols incorporated with short CP lengths save spectrum resource, which may be used to transmit other physical channels (not relevant to upper layers, e.g., MAC). Therefore, it does not break superframe structure. | TBD | 102.82, 97.11 | Derived | adopt values from reference system for legacy support, other values for hybrid/16m modes TBD | 102.82, 57.12 and/or Configurable for high mobility |  | derived from OFDM Useful Symbol Time and CP time | 102.86 | 90 us / 100 us |  | Other CP lengths are under consideration |  | Legacy Support or 16m Dedicated MBS / 16m Unicast in Legacy Support-Disabled Mode | 102.82 ; 115.2 ; 11,42+91,4/n and 12.8+100/n for fractional symbols where n=2 or 3 | TBD | 102.82 | not relevant | 94.256- 114.25 | Depends on CP length (TBD) ( For the new uplink zone only) | 102.82
Number of OFDM Symbols per Frame |  | 48 | 47+TTG+RTG (For 1/8 CP) | 42+TTG+RTG (For 1/8 CP) | 48 | 47+TTG+RTG (For 1/8 CP) | same as WiMAX reference system when legacy support is enabled | 48 | Variable depending on frame configuration | 48 / 51 | 48 | 48 | 48 | 48 | 47 (42) | TBD | Derived | TBD | derived | 48, 51 | Derived | TBD, 1st need to reach consensus on frame structure | Variable depending on frame configuration |  |  | 48 | 50 / 55, in a 5ms frame |  | Other CP lengths are under consideration |  | Legacy Support or 16m Dedicated MBS / 16m Unicast in Legacy Support-Disabled Mode | configurable (depends on TTG and RTG values chosen; may be a non integer value because of the use of fractional OFDMA symbols) | TBD | 48 | not relevant | 53-43 | Depends on SE-IFDMA symbol duration (TBD) ( For the new uplink zone only) | 48
Super Frame Concept | Superframe composed of an integer number of radio frames | Yes | Yes |  | Yes | Yes | Yes | Yes | Definition of feature unclear or overloaded … we propose alternate definitions of frame structure time-based features and mappings to proposed frame structure elements in newly added rows 90 to 98 below. | Yes | Yes | yes | Yes | Yes | Yes | Yes | Yes | Yes | TBD | Yes | Yes | Yes | TBD | TBD (needs some alignment on definition of terminology first) | yes | Yes | TBD, need to answer the two basic questions first: 1) what's the definition of a superframe? And 2) why needs to define Superframe? |  |  | The 802.16m system shall support a Superframe composed of multiple 5ms radio frames. |  | TBD | Yes | Yes | not relevant | Yes |  | Yes
# of Radio Frames per Superframe |  | 4 | 4 |  | TBD | TBD | 4 | 4 | Please see alternate definitions of features in rows 90 to 98 below. | TBD | TBD | 4 | 4 | 4 | TBD | 4 | Derived from Line 17,18 | 4 |  | 4 | Derived based on definition of superframe | Derived from Line 18,19; = Line 18/Line 19 | TBD | TBD | 4 | TBD | TBD, again, need to well define the concept of a Radio frame. |  |  | The superframe shall be composed of 4 consecutive 5ms radio frames. |  | TBD | TBD | TBD | not relevant | TBD |  | 4
Superframe size (ms) |  | 20 | 20 |  | TBD | TBD | 20 | 20 | Please see alternate definitions of features in rows 90 to 98 below. | TBD | 20 | 20 | 20 | 20 | TBD | TBD | TBD | 20 |  | 20 | Derived based on definition of superframe | TBD | TBD | TBD | 20 | TBD | TBD, depends on the definition and usage of superframe |  |  | The superframe duration shall be 20 ms |  | TBD | TBD | TBD | not relevant | TBD |  | 20
Radio Frame size (ms) |  | 5 | 5 |  | 5 | 5 | 5 (when legacy support is enabled) | 5 | Please see alternate definitions of features in rows 90 to 98 below. | 5 | 5 | 5 | 5 | 5 | 5 | 5 | 5 | 5 | 2.5 or 5 | 5 | < 5 | TBD | 5 | 5 | 5 | 5 | TBD, depends on the definition and usage of radio frame |  |  | The 802.16m radio frame shall be 5 ms |  | 5 (with multiple configurable DL and UL sub-frames within) | 5 | 5 | not relevant | 5, 2.5, 1.25 |  | 5
Idle Time (us) (Remainder after used symbols) |  | 64.64 | TTG+RTG = 165.7us (For 1/8 CP) | TTG+RTG = 161.6us (For 1/8 CP) | 62.86 | 62.86 | 62.86 | 62.8571 | Depends on CP length and subframe length (see row 93 below for what subframe maps to in our definition) | 64.64 / 47.39 |  | 64.64 | 64.64 | 60 | 165.7 (161.6) | TBD | TBD | TBD | TBD | 64.64, 47.39 | 64.64 | TBD | TBD | Depends on CP length and sub-carrier spacing | TBD | 62.86 | not applicable, as it is derived by other parameters. |  | Other CP lengths are under consideration |  | Legacy Support or 16m Dedicated MBS / 16m Unicast in Legacy Support-Disabled Mode | configurable (depends on number of switching points per frame, use of fractional OFDMA symbols, and TTG and RTG values chosen) | TBD | TBD | not relevant | TBD |  | 64.64
# of Switching Points (DL/UL) in TDD when supporting legacy |  | 1 | 1 |  | 2 or 4 (See slide) | >=1 | 2(>2 is for FFS) | 1 | >=2 | 1 | 2 or 4 | 2 | 2 | 2 or 4 | 2 | 2 or 4 | >=1 | TBD | 2 | >=2 | >=1 | FFS | TBD | 1, 2 | TBD | >=1 | depends on the definition of frame |  |  |  |  | configurable >=2 | >=1 | TBD | not relevant | 2 |  | 2
Subframe concept | Composed of integer number of symbols less than a radio frame | Yes | Yes |  | Yes | Yes | Yes | Yes | Definition of feature unclear … we propose alternate definitions of frame structure time-based features and mappings to proposed frame structure elements in newly added rows 83 to 91 below. | Yes | Yes | Yes | Yes | Yes | Yes | Yes | Yes | Yes | TBD | Yes | Yes but needs to be further defined | Yes | Yes | yes | yes | Yes | TBD, need to define it clearly first. |  |  | The 802.16m radio frames shall be composed of mini-frames |  | Yes (variable size portion of the radio frame designated for uplink or downlink; the concept needs to be defined before a decision is taken) | TBD | Yes | not relevant | No |  | Yes
# of base Subframes per Radio Frame |  | 8 | 8 |  | 8 | TBD | 8 | 8 | N/A Please see alternate definitions of features in rows 90 to 98 below. | 8 | 8 | 8 | 8 | TBD | TBD | 8 | TBD | 8 |  | 2 (each sub-frame contains a pair of DL and UL) | Derived based on definition of superframe | TBD | 8 | 8 | TBD | TBD | TBD |  |  | The radio frame shall be composed of TBD number of mini-frames in a 5ms radio frame. (Editors Note: 8 mini-frames is a possible value under consideration) |  | configurable >=2 | TBD | TBD | not relevant | 0 |  | 8
# of OFDMA Symbols per irregular Subframe |  | 5 or less
FRAME_OFFSET (fixed timing offset between the new and legacy frames) | The fixed timing offset between the new and legacy frames would allow use of new preamble in conjunction to the legacy preamble | An integer multiple of sub-frames (default 2 sub-frames)
Regular Sub-Frame Length (ms) |  | 0.617 | TBD | TBD | 0.617 | TBD | 0.617 | 0.61714 | N/A Please see alternate definitions of features in rows 90 to 98 below. | 0.617 / 0.583 | ok | 0.617 | 0.617 | TBD | TBD | TBD | TBD | 6 x symbol length |  | 2.53 | Derived based on definition of superframe and agreed by TG | TBD, = Line 19 / Line 23 | TBD (depends on configured CP) | TBD | TBD | TBD | TBD | If DL:UL ratio = a:b then DL sub-frame size is a/(a+b)*5 ms and UL sub-frame size is b/(a+b)*5 ms | Other CP lengths are under consideration | The minimum mini-frame duration shall be TBD (Editors Note: 0.617ms is a possible value under consideration) | Legacy Support or 16m Dedicated MBS / 16m Unicast in Legacy Support-Disabled Mode | configurable | TBD | TBD | not relevant | 5, 2.5, 1.25 |  | 0.617
Irregular Sub-Frame Length (ms) |  | 0.514 | TBD | TBD | Inappropriately Defined | TBD | The first sub-frame that contains the legacy preamble contains 5 symbols | 0.51429 | N/A Please see alternate definitions of features in rows 90 to 98 below. | 0.514/ N/A | ok | TBD | 0.514 | TBD | TBD | TBD | TBD | TBD |  | 2.47 | No clear definition | require clarification on terminology | TBD (Please clarify the definition) | TBD depending on CP length |  | TBD | TBD | This is the sub-frame immediately before a switching point in TDD and H-FDD systems. FDD sub-frames are always regular. | Other CP lengths are under consideration |  | In a 1/16 Tu CP case, there is no irregular subframe due to DL/UL switching time gap for TDD since one of the addition 3 OFDM symbols can be used for TTG/RTG. The additional 3 OFDM symbols may be also used for preamble, mid-amble, sounding, data, TTG/RTG etc. | configurable (no notion of regular and irregular subframes needed since all frame lengths are individually configurable) | TBD | TBD | not relevant | Stay with zone defintion |  | No
# of OFDMA Symbols per base Subframe |  | 6 | 6 (default), other numbers |  | 6 | TBD (DL granularity and UL granularity maybe different) | 6 | 6 | N/A Please see alternate definitions of features in rows 90 to 98 below. | 6 | ok | 6 | 6 | TBD | TBD | TBD | Zone dependent | 6 |  | 24, 27/26 | upon definition of subframe | require clarification on terminology | TBD | TBD (needs some alignment on definition of terminology first) | 6 | TBD | TBD |  | Other CP lengths are under consideration | The minimum number of OFDMA symbols per mini-frame is TBD. (Editors Note: 6 symbols is a possible value under consideration) |  | configurable | TBD | TBD | not relevant | N/A |  | 6
# of concatenated base Subframes per transmission interval |  | 1 or 2 | Sub-frame concatenation support, but # of concatenated sub-frames is TBD. | Sub-frame concatenation support, but # of concatenated sub-frames is TBD. |  |  | TBD |  | Channelization of radio resources is done on subframe partition basis (Please see alternate definitions of features in rows 83 to 91 below) | TBD | TBD | TBD |  | Yes | TBD | TBD | TBD | TBD |  |  | Derived based on definition of subframe and agreed by TG | TBD | TBD | 1 or 2 |  | TBD | TBD |  |  |  |  | TBD (notion of TTI needs to be defined precisely) | TBD | TBD | not relevant | N/A |  | 1
Transmission Time Interval (TTI) ms |  | 0.617 | Minimum 1 subframe |  | TBD | Minimum 1 sub-frame | Control and channelization is within each sub-frame, i.e. 0.617ms. (concatenation of base subframes per TTI is for FFS) | 0.61714 | Channelization of radio resources is done on subframe partition basis (Please see alternate definitions of features in rows 90 to 98 below) | Minimum 1 subframe | TBD | TBD | 0.617 | TBD | Minimum 1 subframe | TBD | Minimum 1 subframe | 1 sub-frame | TBD | TBD (minimum: time length of 1 resource block) | Derived based on definition of subframe and agreed by TG | TBD | TBD | 2.5 or 5ms (max. one transmission (one or more subframes long) per user in 2.5 or 5 ms) |  | TBD | TBD | TTI must be an integer multiple of sub-frames k=1, 2, …,8 |  |  | Legacy Support or 16m Dedicated MBS / 16m Unicast in Legacy Support-Disabled Mode | TBD (notion of TTI needs to be defined precisely) | TBD | TBD | not relevant | N/A |  | Minimum 1 subframe
Round Trip Time (RTT) ms | Time interval between two consecutive DL transmissions | 8 x TTI = 4.94 for TDD and 6 x TTI= 3.7 for FDD | 1 Frame length, 5ms (default) 2 Frame length, 10ms (optional) |  | TBD | TBD | 8xTTI or lower | 5 ms for TDD, TBD for FDD | TBD | TBD | TBD | TBD | TBD | TBD | TBD | TBD | TBD | 1 frame length | TBD | <=5 ms for both TDD and FDD, | 1 frame length | 1 Radio Frame length, may be adjusted by ARQ/HARQ retransmit | TBD | 1 frame (FFS) |  | TBD | TBD |  | consider a slow HARQ ReTX process (optional) |  |  | Please define precisely, RTT is not the same as Time interval between two consecutive DL transmissions | TBD | TBD | not relevant | TBD |  | 5ms
Access Delay (FER=30%) (ms) |  | 4.67 | TBD |  | TBD | need clarify | Need to agree on the definition first | TBD | TBD | TBD | TBD | TBD | TBD | TBD | TBD | TBD | TBD | not-relevant | TBD | TBD | need further clarification | Please, clarify the definition | TBD (Please clarify the definition) | TBD |  | TBD | not-applicable |  | Please, clarify the definition |  |  | Please clarify | TBD | TBD | not relevant | TBD |  | please clarify
Minimum Zone Size in Time |  | 1 Sub-Frame | 1 Sub-Frame |  | TBD | 1 Sub-frame | Minimum parition unit between legacy and 16m is 1 sub-frame | 1 Sub-Frame | Minimum partition unit between legacy and 16m is 1 subframe partition (Please see alternate definitions of features in rows 90 to 98 below) | TBD | ok | 1 sub-frame | TBD | TBD | 1 subframe | TBD | 1 subframe | 1 sub-frame | TBD | TBD | Derived based on definition of subframe and agreed by TG |  | TBD | 1 Sub-frame |  | TBD | TBD |  |  |  |  | TBD | TBD | TBD | not relevant | TBD |  | 1 subframe
Propagation Delay + Data Processing Interval (Demodulation + Decoding) (ms) |  | 2 x TTI = 1.23 | Normally, 2 x TTI = 1.23 (The interval may be variable according to the packet size) |  | TBD | TBD | TBD. Processing delay can be different for traffic data or signaling | 1.8514 | TBD | TBD | TBD | May be variable, depends on the Packet size, control/traffic data.. | TBD | TBD | TBD | TBD | TBD | 2 x TTI | TBD | TBD | 2xTTI | This is variable; dependent on message type, size, channel conditions, etc | TBD | TBD |  | TBD | not-applicable |  |  |  |  | At most 2.5 ms (We interpret this as the processing time for the BS and MS) | TBD | TBD | not relevant | TBD |  | 1.233
TDD Switching Point Duration (us) |  | > 50 | TBD | TBD | TBD | TBD | ~50 (smaller values for FFS) | > 50 | >50 | >50 | TBD | > 50 |  | >50 | > 50 | >50 | TBD | TBD | TBD | >50 | TBD | TBD | TBD | > 50 |  | TBD | 50us | If can be reduced to 30 us, the idle time would be suffice to accommodate the switching time and no idle symbol is required. |  |  |  | configurable | TBD | TBD | not relevant | TBD |  | 5000/48 (one OFDMA symbol period)
Relay Support |  | Yes | Yes |  | Relay and Ad-hoc | Yes | Yes | Yes | Required | Yes | TBD | required | Yes | Yes | Yes | Required | Yes | Yes | Yes | TBD | Yes |  | Yes | Yes |  | Yes | FFS |  |  |  |  | TBD | TBD | TBD | not relevant | TBD |  | Yes
Switching Point Alignment (TDD) |  | Required | Required |  | TX/Rx interval alignment | Required (not a requirement for frame structure) | please clarify | Required | Required (but open to interference mitigation techniques that may make this not necessary) | Required | TBD | yes |  | Required | Required | Required | Required | Required | TBD | Partially | required if have legacy transmission on operation | Required | Required | Required |  | Required | required |  |  |  |  | Switching points of co-existing systems / base stations must be aligned | Required | Required | not relevant | TBD |  | Required
Number of Switching Points (TDD) |  | 1 < SP < 4 | 1 DL/UL SP per Frame, 1 UL/DL SP per Frame |  | 2 or 4 | 2 or 4 | 1 to 2 DL/UL SP per 5ms 1 to 2 UL/DL SP per 5ms | 1 | 1 or more DL->UL and 1 or more UL->DL SP per 5-ms legacy frame | DL/UL and UL/DL Switching points : 2 or 4 | TBD | 1….4 |  | 4 | 2 or 4 | TBD | 1 to 4 | TBD | TBD | 1 DL to UL SP and 1 UL to DL SP per subframe | >1 | TBD | TBD (Meet the latency requirement of 16m) | 1 or 2 pairs |  | TBD | TBD, need to define it first. | Considering the PHY processing time of two sub-frames |  |  |  | configurable (>= 2) | TBD | >1 | not relevant | TBD |  | 4 per frame
Coexistence with LTE |  | Required (5:8 Sub-Frame Ratio) | TBD |  | Desirable |  | Detailed design TBD | Required | Required | Required | Required | Required | Required | TBD | Required | Required | Required | TBD | desirable | Desirable | Yes if they are together selected by ITU-R for next generation mobile comms? | Desirable, Reference Subclause 8.3 & Annex A.2.4 of SRD | Yes with LTE TDD | Required |  | Desirable | desired, but need to be well defined. |  | LTE TDD? |  |  | Please clarify, is this a requirement or a system attribute | TBD | Desirable | not relevant | TBD |  | optional
Coexistence with TD-SCDMA |  | Required | Required |  | Required |  | Detailed design TBD | Required | Required | Required | TBD | yes | Required | Desirable | Required | Yes | Required | Required |  | Desirable | Yes if they are together selected by ITU-R for next generation mobile comms? | Desirable, Reference Subclause 8.3 & Annex A.2.4 of SRD | Yes | Required |  | Yes | desired, but need to be well defined. |  |  |  |  | Please clarify, is this a requirement or a system attribute | TBD | Required | not relevant | TBD |  | No
Super Frame Header | System Configuration Information, Broadcast Channel | Yes | Yes |  | TBD | TBD | Yes | Yes | Please see alternate definitions of features in rows 90 to 98 below. | YES | SETs concept | Yes | Yes | Yes | Yes | Yes | Yes | Yes |  | Yes | Yes | Yes | Yes if Super Frame is adopted | TBD (needs some alignment on definition of terminology first) | yes | Yes | TBD, need to define the superframe first. |  |  | The 802.16m shall support a header as part of every superframe |  | TBD | TBD | TBD | not relevant | TBD |  | Yes
New Preamble needed |  | Yes | Yes | yes | New synchronization waveform | Yes, in addition to re-using legacy preamble | Yes, in addition to re-using legacy preamble | Yes | Yes | Yes | Yes | no, use legacy Preamble | Yes | Yes | Yes | YES | TBD | Yes | Yes (multiple antenna pre-amble) | both new and legacy ones can be used but new one is preferred | Yes | Yes | An extended one for legacy mode and a new one for 16m only | Yes | Yes (multiple antenna pre-amble) | Yes | yes |  |  | The 802.16m shall support a new preamble for synchronization purposes. |  | Yes, optionally | Yes (Green-field channel), TBD (Mixed channel) | Yes | not relevant | TBD |  | Yes
# of OFDMA Symbols used for the New Preamble |  | 1 | TBD | TBD | TBD | TBD | 1 | 2 | TBD | TBD | 1 | 1 legacy only | TBD | 1 | 1 | TBD | 1 | TBD | TBD | TBD | 1 | TBD | TBD (1 for general, 2 for high mobility) | 1 | 1 | TBD | 1 |  |  |  |  | 1 | TBD | TBD | not relevant | TBD |  | 1
Bandwidth of the New Preamble (MHz) |  | 5 | TBD | TBD | TBD | TBD | TBD (depends on the 16m MS bandwidth capability) | TBD | TBD | 5 | TBD | all band as legacy | TBD | TBD | TBD | TBD | TBD | TBD | TBD | TBD | TBD | TBD | TBD | TBD |  | TBD | FFS |  |  |  |  | 5 | TBD | TBD | not relevant | Desirable |  | TBD
# of Sub-carriers used for the new preamble |  | 420 | TBD | TBD | TBD | TBD | TBD | TBD | TBD | TBD | Desirable | as legacy | TBD | TBD | TBD | TBD | TBD | TBD | TBD | TBD | TBD | TBD | TBD | TBD |  | TBD | FFS |  |  |  |  | TBD | TBD | TBD | not relevant | TDM |  | TBD
New Subcarrier Permutations |  | Yes | Yes | Yes | Yes | TBD | Yes | Yes | Yes (new radio resource channelization from legacy 16e for 16m operation) | Yes | SETs concept | no | TBD | TBD | Yes | YES | TBD | Yes | TBD | TBD | Yes | Yes, either SETs concept (contributions 08_38 & 39) or something similar | Yes | TBD |  | TBD | yes |  |  |  |  | Yes, at least for fractional symbol support | TBD | TBD | not relevant | TBD |  | Yes
HARQ-IR support |  | Yes | Yes | Yes | TBD |  | Yes | Yes | TBD | Yes | TBD | TBD | Yes | TBD | Yes | YES | Yes | Yes | TBD | Yes | Yes | Yes | Yes | Yes |  | Yes | not applicable |  |  |  |  | Yes | TBD | Yes | not relevant | TBD |  | Yes
HARQ-Acknowledgement delay (min # of subframes) |  | 2*TTI for FDD and 3*TTI for TDD and H-FDD | 3*sub-frame for FDD, H-FDD, TDD 4:4. Minimum 2*sub-frame for TDD with other D/U ratios. | 3*sub-frame for FDD, H-FDD, TDD 4:4. Minimum 2*sub-frame for TDD with other D/U ratios. | TBD | TBD | TBD | 3 | TBD | TBD |  | 3 | TBD | TBD | TBD | TBD | TBD | 2*TTI for FDD and 3*TTI for TDD and H-FDD | TBD | <2.5 ms | TBD | TBD | TBD | TBD |  | TBD | not applicable |  | Definition is not clear |  |  | 1 | TBD | TBD | not relevant | TBD |  | 3
Synchronous/Asynchronous H-ARQ Support |  | Yes (Both) | Synchronous | Synchronous | TBD | TBD | Yes (both) | Yes (Both) | TBD | Yes (Both) | TBD | yes | Yes Both) | Yes (Both) |  | YES | Yes | Yes |  | TBD | Yes | Yes | TBD |  |  | TBD | not applicable |  |  |  |  | TBD | TBD | Yes | not relevant | Yes |  | Yes (Both)
Common Frame Structure for 16e/16m mixed mode and 16m only case |  | Yes | Yes | Yes |  |  | Yes |  | Yes | Yes |  | Yes | Yes | Yes | Yes | YES | Yes | Yes | Yes (with some differences) | Yes | Yes | Yes | Yes | yes |  | Yes | need clarification |  |  |  |  | Yes | Yes | Yes | not relevant |  |  | TDM
Same Frame structure for TDD, FDD, HFDD |  | Yes | Yes | yes | Desirable | Desirable | Yes | Yes | Yes | Yes | Yes | Yes | Yes | Yes | Yes | YES | Desirable | Yes | desirable | Desirable (Coexistence of TDD-based and FDD-based systems is considered) | Desirable | Yes | Yes | Yes | desirable | Desirable | desired |  |  | The 802.16m system shall implement a common frame structure for FDD and TDD system. |  | Yes | Desirable | Yes | not relevant |  |  | Yes
802.16m/802.16e mixed scenario zoning on DL |  | TDM | TDM | TDM | TDM | TDM | TDM | TDM | TDM | TDM | TDM | TDM | TDM | TDM | TDM | TDM | TDM | TDM | TDM | TDM/SDM | TDM/FDM/SDM | TDM/FDM | TDM for same BW, TDM/FDM for large BW | TDM/FDM | TDM | TDM | TDM |  |  | 802.16m base stations shall support legacy and new mobile stations by Time Division Multiplexing (TDM) of transmission zones in the Downlink |  | TDM/FDM (FDM when legacy 16e channel embedded in larger 16m BW) | TDM | TDM/FDM/SDM | not relevant |  |  | TDM
802.16m/802.16e mixed scenario zoning on UL |  | TDM | FDM | FDM | TDM | TDM | TDM/FDM | FDM or TDM | TDM | TDM | TDM | TDM | TDM | TDM | TDM/FDM | TDM/FDM | TDM | FDM | TDM | TDM/SDM | TDM/FDM/SDM | TDM/FDM | TDM, FDM is FFS | TDM/FDM | TDM | TDM/FDM | TDM |  |  | 802.16m base stations shall support legacy and new mobile stations by TBD of transmission zones in the Uplink. (Editors Note: TDM and FDM modes under consideration) |  | TDM/FDM (FDM when legacy 16e channel embedded in larger 16m BW) | TDM | TDM/FDM/SDM | not relevant |  |  | TDM
Resource Allocation Scheme - One Dimensional |  | Yes | TBD | TBD | TBD | TBD | Yes | Yes | Maybe - definition of feature unclear (Yes if the intent of this line item is to perform a one-dimensional addressing scheme that maps to a location and size of a radio resource allocation) | Yes | TBD | TBD | TBD | TBD | TBD | TBD | Yes | Yes | TBD | TBD | Yes | Yes | TBD | TBD |  | TBD | FFS |  |  |  |  | TBD | TBD | Yes | TBD |  |  | TDM
Support of localized and distributed allocations in the same sub-frame |  | Yes | Yes | Yes | Yes |  | Yes | Yes | Both localized and distributed allocations are possible on subframe partition basis (Please see alternate definitions of features in rows 90 to 98 below) | Yes | Yes | Yes | Yes | Yes | Yes | YES | Yes | Yes |  | Yes | Yes | Yes | TBD | Yes |  | Yes | FFS |  |  |  |  | Yes | Yes | Yes | TBD |  |  | Yes
Resource Allocation and Indexing |  | Tree based | TBD | TBD | TBD | TBD | TBD | Tree based | Tree-based | TBD | TBD | TBD | TBD | TBD | TBD | TBD | TBD | Bitmap + Run-length | TBD | TBD | TBD | TBD | TBD | TBD |  | TBD | not applicable to frame structure |  |  |  |  | TBD | TBD | TBD | TBD |  |  | TBD
Granularity of CQI Feedback |  | Tree-based/Adaptive | TBD | TBD | TBD |  | TBD | TBD | TBD | TBD | TBD | TBD | TBD | TBD | TBD | TBD | TBD | TBD | TBD | TBD | TBD | TBD | TBD | TBD |  | TBD | not applicable to frame structure |  |  |  |  | Configurable | TBD | Yes | TBD |  |  | TBD
Type of Pilots |  | Common/Dedicated | Common/Dedicated | Common/Dedicated | Common/Dedicated |  | Common/Dedicated | Common/Dedicated | TBD | Common/Dedicated | Common/Dedicated | C/D | Common/Dedicated | Common/Dedicated | C/D | C/D | Common/Dedicated | Common/Dedicated |  | Common/Dedicated | C/D | Common/Dedicated | Common/Dedicated | Common/Dedicated |  | Common/Dedicated | not applicable to frame structure |  |  |  |  | Common/Dedicated | TBD | Common/Dedicated | TBD |  |  | Common/Dedicated
minimum pilot density (1x TX) |  | 5.5% | TBD | TBD | TBD | TBD | TBD | TBD | TBD | 5.56% | TBD | TBD | TBD | TBD | TBD | TBD | TBD | TBD | TBD | TBD | TBD | TBD | TBD | TBD |  | TBD | not applicable to frame structure |  |  |  |  | TBD | TBD | TBD | TBD |  |  | TBD
maximum pilot density (4x TX) |  | 22.2% | TBD | TBD | TBD | TBD | TBD | TBD | TBD | < 20% | TBD | TBD | TBD | TBD | TBD | TBD | TBD | TBD | TBD | TBD | TBD | TBD | TBD | TBD |  | TBD | not applicable to frame structure | 22.2% if 4 pilots/antenna terminal is used |  |  |  | TBD | TBD | TBD | TBD |  |  | TBD
maximum number of transmit antennas |  | 4 | TBD | TBD | 8 |  | TBD | TBD | TBD | 4 | 4 | more then 4 | >8 | TBD | 8 | TBD | TBD | TBD | TBD | TBD | no need to specify the maximum number | TBD | TBD | 8 |  | TBD | FFS |  |  |  |  | TBD | TBD | TBD | TBD |  |  | 16
Pseudo-Random Pilot Hopping |  | Required | TBD | TBD | TBD | TBD | TBD | Required | TBD | TBD | Required | TBD | TBD | TBD | TBD | TBD | TBD | TBD | TBD | TBD | TBD | Desirable | TBD | TBD |  | TBD | not applicable to frame structure |  | Feature description is not clear (hopping pilot position?) |  |  | TBD | TBD | TBD | TBD |  |  | Required
Variation of Pilots with # of TX Antennas |  | Required | TBD | TBD | Likely |  | Required | Required | TBD | Required | Required | TBD | TBD | TBD | Required | TBD | Required | TBD | TBD | TBD | Required | TBD | TBD | yes |  | TBD | not applicable to frame structure |  | Feature description is not clear. (pilot position? or num of pilots?) |  |  | Required | TBD | TBD | TBD |  |  | Required
Minimum Feedback Delay (ms) |  | 2 Sub-Frames = 1.23 | TBD | TBD | TBD |  | TBD | TBD | TBD | TBD | TBD | 3 Sub frame | TBD | TBD | TBD | TBD | TBD | TBD | TBD | TBD | TBD | TBD | TBD | TBD |  | TBD | FFS |  | Feature description is not clear (CQI feedback delay?) |  |  | TBD | TBD | TBD | TBD |  |  | TBD
E-MBS Pilot Density |  | 16.66% | TBD | TBD | TBD |  | TBD | TBD | TBD | TBD | TBD |  | TBD | TBD | TBD | TBD | TBD | TBD | TBD | TBD | TBD | TBD | TBD | TBD |  | TBD | not applicable to frame structure |  |  |  |  | TBD | TBD | TBD | TBD |  |  | TBD
E-MBS Pilot Type |  | Common | TBD | TBD | Common to all BSs participating in the MBS zone. |  | TBD | TBD | TBD | Common | Common |  | TBD | TBD | TBD | TBD | TBD | TBD | TBD | TBD | TBD | TBD | TBD | Common |  | TBD | not applicable to frame structure |  |  |  |  | TBD | TBD | TBD | TBD |  |  | TBD
Number of Sub-Carriers/Basic Resource Block |  | 72 | TBD | TBD | 108 (18x6) |  | TBD | option1: 168 option2 : 84 | TBD | 108 | TBD | 48 | TBD | TBD | TBD | TBD | TBD | TBD | TBD | TBD | TBD | TBD | TBD | TBD |  | TBD | FFS |  |  |  |  | TBD | TBD | TBD | TBD |  |  | TBD
DL Modulation for Traffic |  | QPSK, 16QAM, 64QAM | QPSK, 16QAM, 64QAM | QPSK, 16QAM, 64QAM | QPSK, 16QAM, 64QAM | QPSK, 16QAM, 64QAM | QPSK, 16QAM, 64QAM | QPSK, 16QAM, 64QAM | TBD | QPSK, 16QAM, 64QAM | QPSK, 16QAM, 64QAM | QPSK, 16QAM, 64QAM | QPSK, 16QAM, 64QAM | QPSK, 16QAM, 64QAM | QPSK, 16QAM, 64QAM | QPSK, 16QAM,64QAM | QPSK, 16QAM, 64QAM | QPSK, 16QAM, 64QAM | QPSK, 16QAM, 64QAM | QPSK, 16QAM, 64QAM | QPSK, 16QAM, 64QAM | QPSK, 16QAM, 64QAM | QPSK, 16QAM, 64QAM | QPSK, 16QAM, 64QAM |  | QPSK, 16QAM, 64QAM | QPSK, 16QAM, 64QAM |  |  |  |  | QPSK, 16QAM, 64QAM | QPSK, 16QAM, 64QAM | QPSK, 16QAM, 64QAM | not relevant |  |  | QPSK, 16QAM, 64QAM
DL Modulation for Control/Signaling |  | QPSK | TBD | TBD | QPSK |  | TBD | TBD | TBD | QPSK | QPSK | QPSK | TBD | TBD | QPSK | QPSK | QPSK | QPSK, 16QAM | TBD | TBD | QPSK | same as reference system for legacy support, other values TBD | QPSK | QPSK, 16QAM, 64QAM |  | TBD | FFS |  |  |  |  | TBD | TBD | QPSK, 16QAM, 64QAM | not relevant |  |  | QPSK
UL Modulation for Traffic |  | QPSK, 16QAM, 64QAM | QPSK, 16QAM, 64QAM | QPSK, 16QAM, 64QAM | QPSK, 16QAM, 64QAM | BPSK (TBD), QPSK, 16QAM, 64QAM | QPSK, 16QAM, 64QAM | QPSK, 16QAM, 64QAM | TBD | QPSK, 16QAM, 64QAM | QPSK, 16QAM, 64QAM | QPSK, 16QAM, 64QAM | QPSK, 16QAM, 64QAM | QPSK, 16QAM, 64QAM | QPSK, 16QAM, 64QAM | QPSK, 16QAM,64QAM | QPSK, 16QAM, 64QAM | QPSK, 16QAM, 64QAM | QPSK, 16QAM, 64QAM (64 is TBD) | QPSK, 16QAM, 64QAM | QPSK, 16QAM, 64QAM | FFS, need consensus on UL Access Techniques | QPSK, 16QAM, 64QAM | QPSK, 16QAM, 64QAM |  | QPSK, 16QAM, 64QAM | QPSK, 16QAM, 64QAM |  |  |  |  | QPSK. 16QAM, 64QAM | QPSK, 16QAM, 64QAM | QPSK, 16QAM, 64QAM | not relevant |  |  | QPSK, 16QAM, 64QAM
UL Modulation for Control |  | QPSK | TBD | TBD | QPSK |  | TBD | TBD | TBD | QPSK | QPSK | QPSK | TBD | TBD | QPSK | QPSK | QPSK | QPSK, 16QAM | TBD | TBD | QPSK | FFS, need consensus on UL Access Techniques | QPSK | QPSK, 16QAM, 64QAM |  | TBD | FFS |  |  |  |  | TBD | TBD | QPSK | not relevant |  |  | QPSK
DL Coding Rate |  | (1/5, 1/4), 1/2, 2/3, 3/4, 5/6 | TBD | TBD | Rate adapted |  | TBD | TBD | TBD | Lowest Code Rate 1/4 | (1/5, 1/4), 1/2, 2/3, 3/4, 5/6 | 1/2 2/3 3/4 5/6 | TBD | (1/5, 1/4), 1/2, 2/3, 3/4, 5/6 |  | TBD | TBD | TBD | TBD | TBD | 1/2 2/3 3/4 5/6 | same as reference system for legacy support, other values TBD | (1/6, 1/4,) 1/2, 2/3, 3/4, 5/6 | TBD |  | TBD | FFS |  |  |  |  | TBD | TBD | TBD | not relevant |  |  | (1/5, 1/4), 1/2, 2/3, 3/4, 5/6
UL Coding Rate |  | (1/5, 1/4), 1/2, 2/3, 3/4, 5/6 | TBD | TBD | Rate adapted |  | TBD | TBD | TBD | Lowest Code Rate 1/4 | (1/5, 1/4), 1/2, 2/3, 3/4, 5/6 | 1/2 2/3 3/4 | TBD | (1/5, 1/4), 1/2, 2/3, 3/4, 5/6 |  | TBD | TBD | TBD | TBD | TBD | 1/2 2/3 3/4 | FFS | (1/6, 1/4,) 1/2, 2/3, 3/4, 5/6 | TBD |  | TBD | FFS |  |  |  |  | TBD | TBD | TBD | not relevant |  |  | (1/5, 1/4), 1/2, 2/3, 3/4, 5/6
DL Repetition Rate |  | x1, x2, x4, x6 | TBD | TBD | Rate adapted |  | TBD | TBD | TBD | x1, x2, x4, x6 | x1, x2, x4, x6 | x1, x2, x4, x6 | TBD | x1, x2, x4, x6 | x1, x2, x4, x6 | TBD | TBD | TBD | TBD | TBD | x1, x2, x4, x6 | 1x, 2x, 4x, 6x | x1, x2, x4, x6 | x1, x2, x4, x6 |  | TBD | FFS |  |  |  |  | TBD | TBD | TBD | not relevant |  |  | x1, x2, x4, x6
Channel Coding |  | CC, CTC | TBD | TBD | Turbo codes |  | CC, CTC | CC, CTC | TBD | CC, CTC, (LDPC) | CC, CTC | CTC | CTC, LDPC | CC, CTC | CC, CTC | CTC,LDPC | CC, CTC | TBD | CC, CTC and LDPC are TBD | TBD | CC, CTC and LDPC | TBD | CC, CTC | CC, CTC |  | CC, CTC and LDPC are TBD | FFS |  |  |  |  | CC,CTC | CC, CTC and LDPC are TBD | TBD | not relevant |  |  | CTC, LDPC
Number of Basic Resource Blocks/ Sub-Frame |  | 35, 70, 140 (for 5, 10, 20 MHz) | TBD | TBD | 24, 48, 96 |  | TBD | option 1: 15, 30, 60 (for 5, 10, 20 MHz) option 2: 30, 60, 120 (for 5, 10, 20 MHz) | TBD | 24,48,96 | 35, 70, 140 (for 5, 10, 20 MHz) | yes | TBD | TBD |  | TBD | TBD | TBD |  | TBD | Derived based on definition of sub-frame | TBD | TBD | TBD |  | TBD | FFS |  |  |  |  | TBD | TBD | TBD | TBD |  |  | 48, 96
Support for different sub-channel SETS intended for different reuse factors | SET is a sub-channel partition |  | please clarify | please clarify |  |  | please clarify |  | FFS |  | YES | no: YES; Yes: TBD; TBD: TBD; Yes: TBD | Desirable | TBD |  |  | TBD | [6 empty] | TBD | TBD | TBD |  |  | YES
Support for Map Control Headers (MCH), starting after preamble |  |  | please clarify | please clarify |  |  | please clarify |  | FFS |  | YES | no: YES; Yes: TBD; TBD: TBD; Yes: TBD | Desirable | TBD |  |  | TBD | [6 empty] | TBD | TBD | TBD |  |  | YES
Support for MAPs per SETs, starting after preamble | Each Zone to use a different Matrix |  | please clarify | please clarify |  |  | please clarify |  | FFS |  | YES | no: YES; Yes: TBD; TBD: TBD; Yes: TBD | Desirable | TBD |  |  | TBD | [6 empty] | TBD | TBD | TBD |  |  | YES
Support for a Broadcast sub-set |  |  | please clarify | please clarify |  |  | please clarify |  | FFS |  | YES | no: YES; Yes: TBD; TBD: TBD; Yes: TBD | Desirable | TBD |  |  | TBD | [6 empty] | TBD | TBD | TBD |  |  | YES
Support on parallel Zones starting after preamble |  |  | please clarify | please clarify |  |  | please clarify |  | FFS |  | YES | no: TBD; Yes: TBD; TBD: TBD; Yes: TBD | Desirable | TBD |  |  | TBD | [6 empty] | TBD | TBD | TBD |  |  | YES
Support for Fixed MCH inside the DL sub-frame |  |  | please clarify | please clarify |  |  | please clarify |  | FFS |  | YES | no: YES but for next frame; Yes: TBD; TBD: TBD; Yes: TBD | Desirable | TBD |  |  | TBD | [6 empty] | TBD | TBD | TBD |  |  | YES
Support for linked MCH |  |  | please clarify | please clarify |  |  | please clarify |  | FFS |  | YES | no: ?; Yes: TBD; TBD: TBD; Yes: TBD | Desirable | TBD |  |  | TBD | [6 empty] | TBD | TBD | TBD |  |  | No
UL channel for sounding or similar |  |  | TBD | TBD |  |  | TBD |  | TBD |  | YES | no: NO; Yes: TBD; TBD: TBD; Yes: TBD |  | TBD |  |  | YES | [6 empty] | Yes | TBD | TBD |  |  | YES
[12 empty] | TBD: High mobility zone in frame structure; Yes: An individual zone in frame structure used for maintaining connectivity as 16m requirement in high mobility up to 350 km/hr |  | Yes
Yes, A new mid-amble is needed for channel estimation purposes.
Consider the case of 16m frame with wider BW than legacy system (e.g., 20MHz-16m is compatible with 10MHz-legacy) | [23 empty] | Required
Support Multi-hop Relay in a specific zone | [11 empty] | Yes: Yes
Support MU-MIMO in a specific zone | [11 empty] | Yes: Yes
Definition of major time-based frame structure features and mapping to frame structural elements
Base Time Unit for defining rudimentary PHY structures (e.g. pilot patterns, etc.) | Smallest time increment of frame structure which is composed of a number of adjacent OFDM symbol times and perhaps idle time | [7 empty] | Yes (unit subframe) (one or more settings TBD)
Contiguous time allocation with consistent PHY properties (e.g. sub-carrier arrangements, resource block definitions, etc.) and treated as one radio resource allocation and assignment domain | Generalization of current 16e permutation zone concept. Resource allocations and assignments for data bursts are bounded within this sub-structure element | [7 empty] | Yes (subframe partition) (variable duration in increments of unit subframes)
Contiguous time allocation with same directionality (i.e. downlink or uplink) | Retain this useful definition (and naming) from 16e | [7 empty] | Yes (subframe) (variable duration in increments of 0.5 ms and is comprised of one or more subframe partitions and perhaps some idle time … any required idle time for switching of link directionality in TDD is supported)
Division of time into 5-ms intervals to serve as time reference for legacy frame support | Also defines regular time boundaries of the frame structure that sub-structure elements do not cross | [7 empty] | No explicit structural element (achieved by appropriate configuration of frame length and frame partition and subframe structure in frame)
Support for fixed alignment of 5-ms legacy reference system frame structure in the 16m frame structure | This generally means having those signals of the 16m frame structural that occur at fixed time intervals in the 16m frame structure to repeat at integer multiples of the legacy frame time of 5 ms. | [7 empty] | Yes (this is a configuration of the frame duration to be an integer multiple of 5 ms; fixed alignment between 16m and legacy frame is achieved by fixed offset assignment of a NULL subframe partition in the 16m frame at a fixed offset from the start of the 16m frame and repeated at the 5-ms legacy frame interval ... this constraint on frame configuration is only required when legacy support is enabled)
Minimum time interval for dynamic radio resource control (i.e. radio resource allocation decisions and perhaps configuration of frame sub-structures) | This can be used to support short term power savings (a.k.a. micro-sleep) and efficient use of frame resources with traffic requirements and conditions. | [7 empty] | Yes (frame partition) (variable in duration comprising one or more subframes and duration is less than or equal to one frame time)
Repeated time interval over which frame synchronization signal(s) occurs | Also defines regular time boundaries of the frame structure that sub-structure elements do not cross. Minimum system broadcast information required for system acquisition also occur at this interval | [7 empty] | Yes (frame) (proposed duration is 10 ms)
Repeated time interval defining location in frame structure in which longer-term system broadcast information or other broadcast channels occur | This means there is some special frame structure element that helps identify this broadcast information specifically (unlike the current 16e approach where MS needs to search from broadcast MAC management messages which do not occur in known location in the frame structure. | [7 empty] | FFS
Support for UL subframe aggregation | [31 empty] | Yes
Support for BS power saving | [31 empty] | Yes
Support for symbols of different sizes/fractional symbols | [31 empty] | Yes (TDD and FDD mode)
Legacy pre-amble and legacy control signalling in all DL-bursts when there are more than 2 switching points per frame. | [31 empty] | Yes, optionally