## Sheet1
| Attribute Title | 16j | Concise Explanation | Attribute (Choices) | Attribute Summary | Zhifeng (Jeff) Tao (Mitsubishi Electric) | Yong Sun (Toshiba) | Ranga Reddy (US Army) | Kanchei(Ken) Loa (III) | Ki-Dong Lee (LGE) | D. J. Shyy (MITRE) | Steve Emeott (Motorola) | Jerry Sydir (Intel) | Chie Ming/Richard (ITRI) | Yousuf (NSN) | Peretz Shekalim (Runcom) | Jung Je Son (Samsung) | Mike Hart ( PCCW ) Yuefeng Zhou (NEC) | Sunil Vadgama (Fujitsu) | David Comstock (Huawei) | Gang Shen (Alcatel-Lucent) | Mo-Han Fong (Nortel) | Yang Liu (ZTE) | Zeira Eldad (Interdigital)
1 | Number of Hops | ≥2 hops |  | (a) Limit to 2-hops (b) ≥ 2 hops. | #Responses: 19 #a: 8 #b: 8 #Undecided: 3 | a) Limit to 2 hops | (b) ≥ 2 hops. | Hop limit should be dependent upon control/scheduling paradigm, i.e. Distributed or Centralized | a) Limit to 2 hops (including BS-RSgroup-MS) | (a) Limit to 2-hops | (b) ≥ 2 hops. | a) for Infra relay | a) Limit to 2 hops | (b) 2-hop is mandatory, >2hop is optional | >=2 | b) No limited for non-transparent, and Distributed Control and Scheduling a) Limited, in case of Centralized Scheduling and Control | Limit to 2-hops | ≥2 hops | (b) ≥ 2 hops. But the system should be optimised for 2 hops. | (b) ≥ 2 hops. | (b) ≥2 hops | >= 2 hops Target to support range extension usage model Doesn't affect the fundamentals of frame structure (superframe, CPs, OFDM numerology, sub-frame size etc.) or overall network architecture | a) Limit to 2 hops | <=2 for centralized control
2 | Topology of Infrastructure Stations | Tree |  | (a) Tree (b) Mesh. | #Responses: 19 #a: 14 + 5 (5 chose Both) #b: 0 + 5 (5 chose Both) #Undecided: 0 | a) Tree | (a) Tree | Both | a) Tree topology with MSs attaching to more than one access station) | (a) Tree | Both | a | a) Tree topology (MSs can attach to more than one infrastructure station) | (a) Tree topology | a) Tree topology | a) Tree c) Ad-hoc as optional | Tree | Both | (a) Tree | (a) Tree | (b) both | (a) Tree topology. Mesh and its intended usage model is for FFS. Doesn't affect the frame structure. Affect the relay network architecture. | a) Tree topology | Both
3 | Transparent and Non-Transparent RS | Both | See 16j D3, page 4 | (a) Non-Transparent RS only (b) Support both. | #Responses: 19 #a: 9 #b: 9 #Undecided: 1 | a) non-transparent RS | ?? Needs further specified | (a) | b) Both | (b) Support both | (b) Support both. | b | a) non-transparent | (b) Support both | (a) Non-Transparent RS & Transparent RS for UL | a) Non-transparent RS only | Non-Transparent Only | (a) | (a) Non-transparent RS | (b) Support both. | need an enhanced RS to have both merits | (b) Support both. Transparent RS is target for UL range extension and also for sub-ordinate RSs in the RS group. | a) non-transparent | Both
4 | Centralized and/or Distributed scheduling | Both | See 16j D3, page 2 | (a) Distributed Scheduling only (b) Support both. | #Responses: 18 #a: 7 #b: 11 #Undecided: 0 | a) Distributed scheduling | (b) Support both | (b) | b) Both | (b) Support both | (b) Support both. | b | a) Distributed scheduling | (b) Support both |  | a) Distributed Scheduling | Distributed Scheduling only | (a) for >=2hop (b) for <=2hop | (a) Distributed Scheduling only | (b) Support both. | (a) Support both | (b) Support both. Centralized is used for transparent RS case and RS grouping and cooperative relay case. | a) Distributed scheduling | Both
5 | Centralized and/or Distributed Control | Centralized | Distributed control is the case where an RS makes ALL control decisions independently from the BS. Centralized control is the case where certain individual control functions MAY be performed at an RS, but the BS coordinates ALL the actions of the RSs associated with it. | (a) Centralized control only (b) Support both. | #Responses: 17 #a: 4 #b: 6 #Undecided: 7 | (b) Support both | (b) Support both | Need some clarification on what is covered by “Centralized” & “Distributed” control. Suggest using “comments on relay attributes.doc” from Samsung as a starting point. | a) Centralized control | (b) Support both | (b) Support both. | For future study | a) Centralized control only | (b) Support both |  | a) Distributed Control (some Semi-Centralized Control might be needed) | Basic Policy shall be centralized control. But several functions for link control may be possible to work in distributed control. | TBD | Need clarification of 'Centralized and/or Distributed Control' | (b) Support both. |  | This depends on the specfici control functions. Some function can be disributed, some function can be centralized. | TBD | Centralized
6 | Fixed/Nomadic RS and/or Mobile RS | All |  | (a) Fixed RS only (b) Support both. | #Responses: 18 #a: 6 #b: 12 #Undecided: 0 | a) Fixed only | (b) Support both | (b) | b) Support both (changed from prev choice) | (b) Support both | (b) Support both. | b | a) Fixed only | (b) Support both |  | Fixed, Nomadic and Mobile RS | Fixed RS only | (b) | (a) Fixed/ RS only | (b) Support both. | (b) Support both | (b) support both. Target for both fixed infrastructure usage model and mobile vehicle usage model Doesn't affect the frame structure. Doesn't affect the overall network architecture or the relay network architecture. Affect the protocol architecture. | a) Fixed only | Fixed
7 | Centralized and/or Distributed security | Both | See 16j D3, page 3 | (a) Centralized security model only (b) Support Both. | #Responses: 17 #a: 4 #b: 9 #Undecided: 4 | a) Distributed security | (b) Support both | (b) | b) Both | (a) Centralized security model only | (a)Centralized security model only | For future study | b) Support both | (b) Support both |  | Both options should be supported | centralized security only | (b) | distributed security model only | (b) Support Both. |  | (b) Support both. Same reason as in row 7. | TBD | TBD
8 | MS Awareness of Relay | Out of scope |  | (a) Support (b) Do not Support | #Responses: 18 #a: 15 #b: 0 #Undecided: 3 | a) Support | (a) Support | (a) | a) Support | (a) Support | (a) support | a | a) Support | (a) Support |  | a) Support | Before handling on the issue, we want to see how large benefit may be achieved by MS aware of relay | (a) | (a) Support | (a) Support | (a) Support | Need to verify the performance advantage of having MS aware of relay | TBD | Support
9 | Cooperative Relay | Supported |  | (a) Support (b) Do not Support | #Responses: 18 #a: 15 #b: 2 #Undecided: 1 | a) Support | (a) Support | (a) | a) support (same as RS group) | (a) Support | (a) support | a | a) Support | (a) Support |  | a) Support | (b) not support | (a) | (b) Do not support | (a) Support | (a) Support | (a) Support Target for performance enhancement | TBD | Support
10 | Duplexing Scheme | TDD only? |  | (a) TDD only (b) Support TDD and FDD (including H-FDD MSs) | #Responses: 18 #a: 0 #b: 17 #Undecided: 1 | b) Support TDD and FDD (including H-FDD MSs) | (b) Support TDD and FDD (including H-FDD MSs) | (b) | b) Support TDD and FDD (including H-FDD MSs) |  | b) | For future study | b) Support TDD and FDD (including H-FDD MSs) | (b) Support TDD and FDD (including H-FDD MSs) | b) Support TDD and FDD (including H-FDD MSs) | b) TDD and FDD | (b) | (b) | (b) TDD and FDD | (b) Support TDD and FDD (including H-FDD | (b) Support TDD and FDD (including H-FDD MSs) | (b) | b) Support TDD and FDD | Both
11 | Multicarrier Support | Not Supported |  | (a) Support (b) Do not Support | #Responses: 17 #a: 13 #b: 0 #Undecided: 4 | a) Support | (a) Support | (a) | a) Support |  | (a) support | For future study | a) Support | (a) Support | TBD | a) Support | (a) | (a) | (a) Support |  | (a) Support | (a) Support Target for multi-carrier deployment scenario of 16m Affect the relay specific frame structure. Doesn't affect the fundamentals of frame structure (superframe, CPs, OFDM numerology, sub-frame size etc.) | TBD | TBD
12 | Intra-Cell Relay to Relay direct communication | Not supported |  | (a) Support (b) Do not support | #Responses: 17 #a: 6 #b: 8 #Undecided: 3 | a) Support (but only limited to tree topology) | Need further definition | (a) | Need clarification regarding mesh |  | (a) support | b) for Infra. relay | b) Do not support | (b) Do not support | b) | a) Support | (b) | (b) | (b) Do not support | (b) Do not support | (a) Support (under BS control) | Further clarification/studies needed on the intended usage model. Is this the same as mesh topology? |  | Support
13 | Inter-Cell Relay to Relay direct communication | Not supported |  | (a) Support (b) Do not support | #Responses: 17 #a: 4 #b: 10 #Undecided: 3 | (b) Do not support | Need further definition | (a) | Need clarification regarding mesh |  | (a) support | b | b) Do not support | (b) Do not support | b) | a) Support | (b) | (b) | (b) Do not support | (b) Do not support | (a) Support (under BS control) | Further clarification/studies needed on the intended usage model. Is this the same as mesh topology? |  | Do not support
14 | Duplexing of relay link and access link (Half duplex relaying (HDR) or Full duplex relaying (FDR)) | Supports only HDR. No specific FDR support. | FDR means the RS supporting in-band relay and can perform transmission and reception simultaneously. HDR means in-band relay that performs transmission or reception in turns but not at the same time. | (a) HDR (b) HDR and FDR | #Responses: 15 #a: 2 #b: 8 #Undecided: 5 | (b) HDR and FDR | (b) HDR and FDR | (b) | b) Need to study the complexity of FDR, major impacts on the frame structure |  | (b) | For future study | requires further clarification | (b) Support both |  | Needs more clarification and further study. | support HDR and FDR | (b) | (a) HDR | (b) HDR and FDR |  | Need to understand the intended usage model and performance advantage and implementation complexity of FDR. |  | HDR
15 | Out-of-band relay | Supported | In-band relay means the relay link and access link would be operating in same carrier frequency, while out-of-band relay means the relay link and access link would be operating in different carrier frequencies. | (a) Support (b) Do not Support | #Responses: 14 #a: 14 #b: 0 #Undecided: 0 | a) Support | (a) Support |  | a) |  | a) support | a | a) Support | (a) Support | a) | a) Supported | (a) | (a) | (a) Support |  |  | (a) Support |  | Support
16 | MS relaying data for another MS | Out of scope |  | (a) Support (b) Do not support (c) For Future Study | #Responses: 15 #a: 3 #b: 5 #Undecided: 7 | c) For further study | (c) For Future Study | (c), should 19 & 20 be separate categories? One can not accomplish 19 without 20. | b) |  | c) For further study | a | b) Do not support | (b) Do not support |  | a) Supported | need more information on usage scenario, feasibility and performance gain. |  | (b) do not support | (b) Do not support | (a) Support (under BS control) | Need to understand the intended usage model |  | TBD
17 | Support for direct connection between MS | Out of scope |  | (a) Support (b) Do not support (c) For Future Study | #Responses: 14 #a: 1 #b: 4 #Undecided: 9 | c) For further study | (c) For Future Study | c) | b) |  | c) For further study | a | b) Do not support | (b) Do not support |  | Might be supported for further realses, as an Optional feature | need more information on usage scenario, feasibility and performance gain. |  | (b) do not support | (c) For Future Study |  | Need to understand the intended usage model |  | TBD
18 | Intra-Cell Virtual MIMO using Cooperative relay | Supported |  | (a) Support (b) Do not support | #Responses: 15 #a: 14 #b: 1 #Undecided: 0 | (a) Support | (a) Support | (a) | a) support (same as RS group) |  | (a) support | a | a) Support | (a) Support |  | a) Supported | (b) | (a) |  | (a) Support | (a) Support | (a) Support. Same as RS grouping. |  | Support
19 | Inter-Cell Virtual MIMO using Cooperative relay | Not supported |  | (a) Support (b) Do not support | #Responses: 14 #a: 8 #b: 4 #Undecided: 2 | (a) Support | (a) Support | (a) | a) support (same as RS group) |  | (a) support | For future study | b) Do not support | (a) Support |  | For Future study | (b) | (b) | (b) do not support | (a) Support |  | (a) Support Target for performance enhancement. May affect the details of relay specific frame structure. Doesn't affect the fundamentals of frame structure (superframe, CPs, OFDM numerology, sub-frame size etc.). Affect the relay network architecture.
20 | Cooperative relay utilizing MS relay | Out of scope |  | (a) Support (b) Do not support (c) For Future Study | #Responses: 13 #a: 1 #b: 6 #Undecided: 6 | c) For further study | (c) For Future Study | c) | b) |  | c) For further study | a | b) Do not support | (b) Do not support |  | Needs clarification | (b) |  | (b) do not support | (b) Do not support |  | Need to understand the intended usage model.
21 | RS group | Supported |  | (a) Support (b) Do not Support | #Responses: 12 #a: 8 #b: 3 #Undecided: 1 | b) Do not support | (a) Support | a) | a) Support |  | a) support | For future study | b) Do not support | (a) Support |  | for Intra-BS RSs only a) supported | (b) |  |  |  |  | (a) Support Target for performance enhancements. May affect the details of relay specific frame structure. Doesn't affect the fundamentals of frame structure (superframe, CPs, OFDM numerology, sub-frame size etc.). Affect the relay network architecture |  | Support