## Cover Page
Project | IEEE 802.16 Broadband Wireless Access Working Group <http://ieee802.org/16>
Title | Estimate of UL Basic Assignment A-MAP IE Size (AWD - 15.3.6.5.2.3)
Date Submitted | 2009-07-06
Source(s) | Roshni Srinivasan | roshni.m.srinivasan@intel.com
Hujun Yin
Yi Hsuan
Re: | Category: AWD comment / Section: (AWD - 15.3.6.5.2.3)
Abstract | The contribution provides an estimate of the size of the UL A-MAP IE size based on current AWD text and proposals in C802.16m-09/1327, C802.16m-09/1329, C802.16m-09/1330, C802.16m-09/1334 and C802.16m-09/1336 Rows with black text correspond to current AWD text, rows with blue text reflect proposed changes in related contributions (C802.16m-09/1327, C802.16m-09/1329 and C802.16m-09/1330), rows with red text correspond to fields that can be further optimized (C802.16m-09/1334 and C802.16m-09/1336)
Purpose | For discussion in TGm
Notice | This document does not represent the agreed views of the IEEE 802.16 Working Group or any of its subgroups. It represents only the views of the participants listed in the “Source(s)” field above. It is offered as a basis for discussion. It is not binding
Release | The contributor grants a free, irrevocable license to the IEEE to incorporate material contained in this contribution, and any modifications thereof, in the creation of an IEEE Standards publication; to copyright in the IEEE’s name any IEEE Standards publ
Patent Policy | The contributor is familiar with the IEEE-SA Patent Policy and Procedures:
<http://standards.ieee.org/guides/bylaws/sect6-7.html#6> and <http://standards.ieee.org/guides/opman/sect6.html#6.3>.
Further information is located at <http://standards.ieee.org/board/pat/pat-material.html> and <http://standards.ieee.org/board/pat>.

## Basic UL Assignment IE 2 tx
Syntax | Description | Size in bits for 5 MHz with CSM | Size in bits for 5 MHz w/o CSM | Size in bits for 5 MHz with CSM & PMI | Size in bits for 5 MHz with PMI, w/o CSM | Size in bits for 10 MHz with CSM | Size in bits for 10 MHz w/o CSM | Size in bits for 10 MHz with CSM & PMI | Size in bits for 10 MHz with PMI, w/o CSM | Size in bits for 20 MHz with CSM | Size in bits for 20 MHz w/o CSM | Size in bits for 20 MHz with CSM and PMI | Size in bits for 20 MHz with PMI, w/o CSM | Notes (Features supported: HARQ IR, OL/CL MIMO, SU/MU MIMO)
A-MAP Type | Defines the structure of the A-MAP IE | 3 | 3 | 3 | 3 | 3 | 3 | 3 | 3 | 3 | 3 | 3 | 3 | UL Basic A-MAP IE
MCS | Modulation and Coding Scheme | 5 | 5 | 5 | 5 | 5 | 5 | 5 | 5 | 5 | 5 | 5 | 5 | Burst size signaling
CSM-PMI Indicator | PMI + CSM Flag | 1 | 1 | 1 | 1 | 1 | 1 | 1 | 1 | 1 | 1 | 1 | 1 | Flag to indicate if both CSM and PMI are signaled 0b0: SU-MIMO with or without PMI indication , or CSM without PMI indication 0b1: CSM with PMI indication
SU-PMI Indicator | PMI Indicator | 1 | 1 |  | 1 | 1 | 1 | 1 | 1 | 1 | 1 |  | 1 | Flag to indicate if both SU-MIMO and PMI are signaled 0b0: SU MIMO without PMI indication, or CSM without PMI indication 0b1: SU MIMO with PMI indication
PF | Precoding Flag | 1 | 1 |  |  | 1 | 1 |  |  | 1 | 1 |  |  | Precoding flag for SU-MIMO when PMI is not signaled 0b0: Non-adaptive precoding 0b1: Adaptive codebook precoding using the precoder of rank Mt of MS's choice
PMI | Precoding Matrix Index |  |  | 3 | 3 |  |  | 3 | 3 |  |  | 3 | 3 | 3 bits Precoding Matrix Index for Nt = 2
Mt | Number of streams in transmission | 1 | 1 | 4 | 1 | 1 | 1 |  | 1 | 1 | 1 | 4 | 1 | Basic IE supports upto 2 streams per MS for Nt = 2 0b00: 1 stream 0b01: 2 streams
TNS | Total number of streams in the LRU for CSM | 2 | 2 |  | 2 | 2 | 2 | 4 | 2 | 2 | 2 |  | 2 | Total number of streams in the LRU ( for non-CSM modes, TNS = Mt) 0b00: reserved 0b01: 2 streams 0b10: 3 streams 0b11: 4 streams For non CSM, modes, TNS = Mt. For CSM modes the following combinations apply for upto 4 streams when CSM-PIM indicator = 0b1 0b0000: TNS = 2, Mt=1, SI =1 0b0001: TNS = 2, Mt=1, SI =2 0b0010: TNS = 3, Mt=1, SI =1 0b0011: TNS = 3, Mt=1, SI =2 0b0100: TNS = 3, Mt=1, SI =3 0b0101: TNS = 3, Mt=2, SI =1 0b0110: TNS = 3, Mt=2, SI =2 0b0111: TNS = 4, Mt=1, SI =1 0b1000: TNS = 4, Mt=1, SI =2 0b1001: TNS = 4, Mt=1, SI =3 0b1010: TNS = 4, Mt=1, SI =4 0b1011: TNS = 4, Mt=2, SI =1 0b1100: TNS = 4, Mt=2, SI =2 0b1101: TNS = 4, Mt=2, SI =3 0b1110: n/a 0b1111: n/a
SI | First pilot index for CSM | 1 |  |  |  | 1 |  |  |  | 1 |  |  |  | If TNS = 2, only SI requires only 1 bit If TNS = 3,4, SI requires 2 bits
MEF | MIMO Encoder Format | 1 | 1 |  |  | 1 | 1 |  |  | 1 | 1 |  |  | MIMO encoder format 0b0: SFBC 0b1: Vertical encoding
Long TTI Length |  | 1 | 1 | 1 | 1 | 1 | 1 | 1 | 1 | 1 | 1 | 1 | 1 | Defines number of subframes spanned by the allocated resource. 0: 1 subframe (default) 1: 4 DL/UL subframes for FDD or all DL/UL subframe for TDD
ACID | HARQ channel IDentifier | 3 | 3 | 3 | 3 | 3 | 3 | 3 | 3 | 3 | 3 | 3 | 3
AI_SN | HARQ identifier Sequence Number. This is toggled between 0 and 1 on successfully transmitting each encoder packet with the same ARQ channel | 1 | 1 | 1 | 1 | 1 | 1 | 1 | 1 | 1 | 1 | 1 | 1
RA | Resource Allocation | 9 | 9 | 9 | 9 | 11 | 11 | 11 | 11 | 13 | 13 | 13 | 13 | TBD/ Variable number of bits - depends on system bandwidth. Estimated range ( upper bound for full flexibility) 5 MHz => [7 to 9 bits] 10 MHz => [8 to 11 bits] 20 MHz => [10 to 13 bits] Information includes: - Location (start/end) - Burst size
HFI | HARQ Feedback Channel Index | 3 | 3 | 3 | 3 | 4 | 4 | 4 | 4 | 5 | 5 | 5 | 5 | Feedback Channel Index for DL HARQ (upper bound assumed for explicit indexing)
Reserved | Reserved bits | 1 | 1 | 1 | 1 | 1 | 1 | 1 | 1 | 1 | 1 | 1 | 1 | TBD / at least 1 reserved bit required
MCRC | Cyclic Redundancy Check Masked by CID | 16 | 16 | 16 | 16 | 16 | 16 | 16 | 16 | 16 | 16 | 16 | 16 | 16 bit CRC masked by Station ID
Total Size (before byte alignment) | Total size of A-MAP IE (before byte alignment) based on defined fields. Actual value depends on fields that are TBD/FFS | 50 | 49 | 50 | 50 | 53 | 52 | 54 | 53 | 56 | 55 | 56 | 56 | IE size with at least 1 reserved bit with full flexibility in resource indexing and HF channel indexing for 5,10,20 MHz system bandwidths ranges from 49 to 56 bits
Padding | Padding to nearest byte boundary | 6 | 7 | 6 | 6 | 3 | 4 | 2 | 3 | 8 | 1 | 0 | 0 | TBD
Total Size (byte aligned) | Total size of A-MAP IE (after byte alignment) based on defined fields. Actual value depends on fields that are TBD/FFS | 56 | 56 | 56 | 56 | 56 | 56 | 56 | 56 | 64 | 56 | 56 | 56

## Basic UL Assignment IE 4 tx
Syntax | Description | Size in bits for 5 MHz with CSM | Size in bits for 5 MHz w/o CSM | Size in bits for 5 MHz with CSM & PMI | Size in bits for 5 MHz with PMI, w/o CSM | Size in bits for 10 MHz with CSM | Size in bits for 10 MHz w/o CSM | Size in bits for 10 MHz with CSM & PMI | Size in bits for 10 MHz with PMI, w/o CSM | Size in bits for 20 MHz with CSM | Size in bits for 20 MHz w/o CSM | Size in bits for 20 MHz with CSM and PMI | Size in bits for 20 MHz with PMI, w/o CSM | Notes (Features supported: HARQ IR, OL/CL MIMO, SU/MU MIMO)
A-MAP Type | Defines the structure of the A-MAP IE | 3 | 3 | 3 | 3 | 3 | 3 | 3 | 3 | 3 | 3 | 3 | 3 | UL Basic A-MAP IE
MCS | Modulation and Coding Scheme | 5 | 5 | 5 | 5 | 5 | 5 | 5 | 5 | 5 | 5 | 5 | 5 | Burst size signaling
CSM-PMI Flag | PMI + CSM Flag | 1 | 1 | 1 | 1 | 1 | 1 | 1 | 1 | 1 | 1 | 1 | 1 | Flag to indicate if both CSM and PMI are signaled 0b0: SU-MIMO with or without PMI indication , or CSM without PMI indication 0b1: CSM with PMI indication
SU-PMI Flag | PMI Indicator | 1 | 1 |  | 1 | 1 | 1 |  | 1 | 1 | 1 |  | 1 | Flag to indicate if both SU-MIMO and PMI are signaled 0b0: SU MIMO without PMI indication, or CSM without PMI indication 0b1: SU MIMO with PMI indication
Precoding Flag | Adaptive/Non-adaptive Precoding | 1 | 1 |  |  | 1 | 1 |  |  | 1 | 1 |  |  | Precoding flag for SU-MIMO when PMI is not signaled 0b0: Non-adaptive precoding 0b1: Adaptive codebook precoding using the precoder of rank Mt of MS's choice
PMI | Precoding Matrix Index |  |  | 6 | 6 |  |  | 6 | 6 |  |  | 6 | 6 | 6 bits Precoding Matrix Index for Nt = 4
Mt | Number of streams in transmission | 2 | 2 | 4 | 2 | 2 | 2 | 4 | 2 | 2 | 2 | 4 | 2 | Basic IE supports upto 4 streams per MS for Nt =4 0b00: reserved 0b01: 2 streams 0b10: 3 streams 0b11: 4 streams
TNS | Total number of streams in the LRU | 2 | 2 |  |  | 2 | 2 |  |  | 2 | 2 |  |  | Total number of streams in the LRU ( for non-CSM modes, TNS = Mt) 0b00: reserved 0b01: 2 streams 0b10: 3 streams 0b11: 4 streams For non CSM, modes, TNS = Mt. For CSM modes the following combinations apply for upto 4 streams when CSM-PMi indicator = 0b1 0b0000: TNS = 2, Mt=1, SI =1 0b0001: TNS = 2, Mt=1, SI =2 0b0010: TNS = 3, Mt=1, SI =1 0b0011: TNS = 3, Mt=1, SI =2 0b0100: TNS = 3, Mt=1, SI =3 0b0101: TNS = 3, Mt=2, SI =1 0b0110: TNS = 3, Mt=2, SI =2 0b0111: TNS = 4, Mt=1, SI =1 0b1000: TNS = 4, Mt=1, SI =2 0b1001: TNS = 4, Mt=1, SI =3 0b1010: TNS = 4, Mt=1, SI =4 0b1011: TNS = 4, Mt=2, SI =1 0b1100: TNS = 4, Mt=2, SI =2 0b1101: TNS = 4, Mt=2, SI =3 0b1110: TNS = 4, Mt=3, SI =1 0b1111: TNS = 4, Mt=3, SI =2
SI | First pilot index for CSM | 2 |  |  |  | 2 |  |  |  | 2 |  |  |  | If TNS = 2, only SI requires only 1 bit If TNS = 3,4, SI requires 2 bits
CSM | Flag to indicate CSM | 1 | 1 |  |  | 1 | 1 |  |  | 1 | 1 |  |  | Flag to indicate CSM 0b0: CSM 0b1: SU-MIMO
MEF | MIMO Encoder Format |  | 1 |  |  |  | 1 |  |  |  | 1 |  |  | MIMO encoder format 0b0: SFBC 0b1: Vertical encoding
Long TTI Length |  | 1 | 1 | 1 | 1 | 1 | 1 | 1 | 1 | 1 | 1 | 1 | 1 | Defines number of subframes spanned by the allocated resource. 0: 1 subframe (default) 1: 4 DL/UL subframes for FDD or all DL/UL subframe for TDD
ACID | HARQ channel IDentifier | 3 | 3 | 3 | 3 | 3 | 3 | 3 | 3 | 3 | 3 | 3 | 3
AI_SN | HARQ identifier Sequence Number. This is toggled between 0 and 1 on successfully transmitting each encoder packet with the same ARQ channel | 1 | 1 | 1 | 1 | 1 | 1 | 1 | 1 | 1 | 1 | 1 | 1
RA | Resource Allocation | 9 | 9 | 9 | 9 | 11 | 11 | 11 | 11 | 13 | 13 | 13 | 13 | TBD/ Variable number of bits - depends on system bandwidth. Estimated range ( upper bound for full flexibility) 5 MHz => [7 to 9 bits] 10 MHz => [8 to 11 bits] 20 MHz => [10 to 13 bits] Information includes: - Location (start/end) - Burst size
HFI | HARQ Feedback Channel Index | 3 | 3 | 3 | 3 | 4 | 4 | 4 | 4 | 5 | 5 | 5 | 5 | Feedback Channel Index for DL HARQ (upper bound assumed for explicit indexing)
Reserved | Reserved bits | 1 | 1 | 1 | 1 | 1 | 1 | 1 | 1 | 1 | 1 | 1 | 1 | TBD / at least 1 reserved bit required
MCRC | Cyclic Redundancy Check Masked by CID | 16 | 16 | 16 | 16 | 16 | 16 | 16 | 16 | 16 | 16 | 16 | 16 | 16 bit CRC masked by Station ID
Total Size (before byte alignment) | Total size of A-MAP IE (before byte alignment) based on defined fields. Actual value depends on fields that are TBD/FFS | 52 | 51 | 53 | 52 | 55 | 54 | 56 | 55 | 58 | 57 | 59 | 58 | IE size with at least 1 reserved bit with full flexibility in resource indexing and HF channel indexing for 5,10,20 MHz system bandwidths ranges from 51 to 59 bits
Padding | Padding to nearest byte boundary | 4 | 5 | 3 | 4 | 1 | 2 | 0 | 1 | 6 | 7 | 5 | 6 | TBD
Total Size (byte aligned) | Total size of A-MAP IE (after byte alignment) based on defined fields. Actual value depends on fields that are TBD/FFS | 56 | 56 | 56 | 56 | 56 | 56 | 56 | 56 | 64 | 64 | 64 | 64