## Cover Page
Project | IEEE 802.16 Broadband Wireless Access Working Group <http://ieee802.org/16>
Title | Estimate of DL Basic Assignment A-MAP IE Size (AWD - 15.3.6.5.2.2)
Date Submitted | 2009-07-14
Source(s) | Roshni Srinivasan | roshni.m.srinivasan@intel.com
Hujun Yin
Yi Hsuan
Re: | Category: AWD comment / Section: (AWD - 15.3.6.5.2.2)
Abstract | The contribution provides an estimate of the size of the DL A-MAP IE size based on current AWD text and proposals in C802.16m-09/1327, C802.16m-09/1329, C802.16m-09/1334 and C802.16m-09/1336 Rows with black text correspond to current AWD text, rows with blue text reflect proposed changes in related contributions (C802.16m-09/1327, C802.16m-09/1329) and rows with red text correspond to fields that can be further optimized (C802.16m-09/1334 and C802.16m-09/1336)
Purpose | For discussion in TGm
Notice | This document does not represent the agreed views of the IEEE 802.16 Working Group or any of its subgroups. It represents only the views of the participants listed in the “Source(s)” field above. It is offered as a basis for discussion. It is not binding on the contributor(s), who reserve(s) the right to add, amend or withdraw material contained herein.
Release | The contributor grants a free, irrevocable license to the IEEE to incorporate material contained in this contribution, and any modifications thereof, in the creation of an IEEE Standards publication; to copyright in the IEEE’s name any IEEE Standards publication even though it may include portions of this contribution; and at the IEEE’s sole discretion to permit others to reproduce in whole or in part the resulting IEEE Standards publication. The contributor also acknowledges and accepts that this contribution may be made public by IEEE 802.16.
Patent Policy | The contributor is familiar with the IEEE-SA Patent Policy and Procedures:
<http://standards.ieee.org/guides/bylaws/sect6-7.html#6> and <http://standards.ieee.org/guides/opman/sect6.html#6.3>.
Further information is located at <http://standards.ieee.org/board/pat/pat-material.html> and <http://standards.ieee.org/board/pat>.

## Basic DL Assignment IE 2 Tx
Syntax | Description | Size in bits for 10 MHz |  | Size in bits for 10 MHz |  | Size in bits for 20 MHz |  | Notes (Features supported: HARQ IR, OL/CL MIMO, SU/MU MIMO)
|  | Vertical Encoding | Horizontal Encoding | Vertical Encoding | Horizontal Encoding | Vertical Encoding | Horizontal Encoding
A-MAP Type | Defines the structure of the A-MAP IE | 4 | 4 | 4 | 4 | 4 | 4 | DL Basic A-MAP IE
MCS | Modulation and Coding Scheme | 5 | 5 | 5 | 5 | 5 | 5 | Burst size signaling
MEF | MIMO Encoder Format | 2 | 2 | 2 | 2 | 2 | 2 | 0b00: SFBC 0b01: Vertical encoding 0b10: Horizontal encoding 0b11: n/a
PSI | Allocated pilot stream index |  | 1 |  | 1 |  | 1 | Allocated pilot stream index for horizontal encoding
Mt | Number of streams in transmission | 1 | 1 | 1 | 1 | 1 | 1 | If number of transmit antennas, Nt = 2, only 1 bit is required.
Long TTI Length |  | 1 | 1 | 1 | 1 | 1 | 1 | Defines number of subframes spanned by the allocated resource. 0: 1 subframe (default) 1: 4 DL/UL subframes for FDD or all DL/UL subframe for TDD
ACID | HARQ channel IDentifier | 4 | 4 | 4 | 4 | 4 | 4
AI_SN | HARQ identifier Sequence Number. | 1 | 1 | 1 | 1 | 1 | 1 | AI_SN is toggled between 0 and 1 on successfully transmitting each encoder packet with the same HARQ channel
SPID | Subpacket IDentifier for HARQ IR | 2 | 2 | 2 | 2 | 2 | 2 | Signaling for HARQ IR
CoRe | Constellation Rearrangement Version | 1 | 1 | 1 | 1 | 1 | 1
RA | Resource Allocation | 9 | 9 | 11 | 11 | 11 | 11 | Depends on system bandwidth. Estimated range ( upper bound for full flexibility) 5 MHz: 10 bits 10 MHz: 11 bits 20 MHz: 11 bits Information includes: - Location (starting LRU index for contiguously allocated LRUs) - Allocation size (number of LRUs)
HFI | HARQ Feebcack Channel Index | 3 | 3 | 3 | 3 | 3 | 3 | Feedback Channel Index for DL HARQ with semi-explicit indexing
Reserved | Reserved bits | 6 | 5 | 4 | 3 | 4 | 3 | Reserved bits based on A-MAP IE size of 56 bits
MCRC | Cyclic Redundancy Check Masked by CID | 16 | 16 | 16 | 16 | 16 | 16 | 16 bit CRC masked by Station ID
Total Size (before byte alignment) | Total size of A-MAP IE (before byte alignment) based on defined fields. Actual value depends on fields that are TBD/FFS | 55 | 55 | 55 | 55 | 55 | 55 | IE size with at least 1 reserved bit with full flexibility in resource indexing and HF channel indexing for 5,10,20 MHz system bandwidths ranges from 49 to 56 bits

## Basic DL Assignment IE 4 Tx
Syntax | Description | Size in bits for 5 MHz |  | Size in bits for 10 MHz |  | Size in bits for 20 MHz |  | Notes (Features supported: HARQ IR, OL/CL MIMO, SU/MU MIMO)
|  | Vertical Encoding | Horizontal Encoding | Vertical Encoding | Horizontal Encoding | Vertical Encoding | Horizontal Encoding
A-MAP Type | Defines the structure of the A-MAP IE | 3 | 3 | 3 | 3 | 3 | 3 | DL Basic A-MAP IE
MCS | Modulation and Coding Scheme | 5 | 5 | 5 | 5 | 5 | 5 | Burst size signaling
MEF | MIMO Encoder Format | 2 | 2 | 2 | 2 | 2 | 2 | 0b00: SFBC 0b01: Vertical encoding 0b10: Horizontal encoding 0b11: n/a
PSI | Allocated pilot stream index |  | 2 |  | 2 |  | 2 | If MEF = 0b10, allocated pilot stream index for horizontal encoding (up to 4 streams)
Mt | Number of streams in transmission | 2 | 2 | 2 | 2 | 2 | 2 | If number of transmit antennas Nt = 4, 2 bits are required 0b000: 1 stream 0b001: 2 streams 0b010: 3 streams 0b011: 4 streams
Long TTI Length |  | 1 | 1 | 1 | 1 | 1 | 1 | Defines number of subframes spanned by the allocated resource. 0: 1 subframe (default) 1: 4 DL/UL subframes for FDD or all DL/UL subframe for TDD
ACID | HARQ channel IDentifier | 4 | 4 | 4 | 4 | 4 | 4
AI_SN | HARQ identifier Sequence Number. | 1 | 1 | 1 | 1 | 1 | 1 | AI_SN is toggled between 0 and 1 on successfully transmitting each encoder packet with the same HARQ channel
SPID | Subpacket IDentifier for HARQ IR | 2 | 2 | 2 | 2 | 2 | 2 | Signaling for HARQ IR
CoRe | Constellation Rearrangement Version | 1 | 1 | 1 | 1 | 1 | 1
RA | Resource Allocation | 9 | 9 | 11 | 11 | 11 | 11 | Depends on system bandwidth. Estimated range ( upper bound for full flexibility) 5 MHz: 10 bits 10 MHz: 11 bits 20 MHz: 11 bits Information includes: - Location (starting LRU index for contiguously allocated LRUs) - Allocation size (number of LRUs)
HFI | HARQ Feebcack Channel Index | 3 | 3 | 3 | 3 | 3 | 3 | Feedback Channel Index for DL HARQ with semi-explicit indexing
Reserved | Reserved bits | 7 | 5 | 5 | 3 | 5 | 3 | Reserved bits based on A-MAP IE size of 56 bits
MCRC | Cyclic Redundancy Check Masked by CID | 16 | 16 | 16 | 16 | 16 | 16 | 16 bit CRC masked by Station ID
Total Size (before byte alignment) | Total size of A-MAP IE (before byte alignment) based on defined fields. Actual value depends on fields that are TBD/FFS | 56 | 56 | 56 | 56 | 56 | 56 | IE size with at least 1 reserved bit with full flexibility in resource indexing and HF channel indexing for 5,10,20 MHz system bandwidths ranges from 50 to 58 bits

## Basic DL Assignment IE 8 Tx
Syntax | Description | Size in bits for 5 MHz |  | Size in bits for 10 MHz |  | Size in bits for 20 MHz |  | Notes (Features supported: HARQ IR, OL/CL MIMO, SU/MU MIMO)
|  | Vertical Encoding | Horizontal Encoding | Vertical Encoding | Horizontal Encoding | Vertical Encoding | Horizontal Encoding
A-MAP Type | Defines the structure of the A-MAP IE | 4 | 4 | 4 | 4 | 4 | 4 | DL Basic A-MAP IE
MCS | Modulation and Coding Scheme | 5 | 5 | 5 | 5 | 5 | 5 | Burst size signaling
MEF | MIMO Encoder Format | 2 | 2 | 2 | 2 | 2 | 2 | 0b00: SFBC 0b01: Vertical encoding 0b10: Horizontal encoding 0b11: n/a
PSI | Allocated pilot stream index |  | 2 |  | 2 |  | 2 | If MEF = 0b10, allocated pilot stream index for horizontal encoding (up to 4 streams)
Mt | Number of streams in transmission | 3 | 2 | 3 | 2 | 3 | 2 | If number of transmit antennas, Nt = 8, 3 bits are required 0b000: 1 stream 0b001: 2 streams 0b010: 3 streams 0b011: 4 streams 0b100: 5 streams 0b101: 6 streams 0b110: 7 streams 0b111: 8 streams
Long TTI Length |  | 1 | 1 | 1 | 1 | 1 | 1 | Defines number of subframes spanned by the allocated resource. 0: 1 subframe (default) 1: 4 DL/UL subframes for FDD or all DL/UL subframe for TDD
ACID | HARQ channel IDentifier | 4 | 4 | 4 | 4 | 4 | 4
AI_SN | HARQ identifier Sequence Number | 1 | 1 | 1 | 1 | 1 | 1 | AI_SN is toggled between 0 and 1 on successfully transmitting each encoder packet with the same HARQ channel
SPID | Subpacket IDentifier for HARQ IR | 2 | 2 | 2 | 2 | 2 | 2 | Signaling for HARQ IR
CoRe | Constellation Rearrangement Version | 1 | 1 | 1 | 1 | 1 | 1
RA | Resource Allocation | 9 | 9 | 11 | 11 | 11 | 11 | Depends on system bandwidth. Estimated range ( upper bound for full flexibility) 5 MHz: 10 bits 10 MHz: 11 bits 20 MHz: 11 bits Information includes: - Location (starting LRU index for contiguously allocated LRUs) - Allocation size (number of LRUs)
HFI | HARQ Feebcack Channel Index | 3 | 3 | 3 | 3 | 3 | 3 | Feedback Channel Index for DL HARQ with semi-explicit indexing
Reserved | Reserved bits | 5 | 4 | 3 | 2 | 3 | 2 | Reserved bits based on A-MAP IE size of 56 bits
MCRC | Cyclic Redundancy Check Masked by CID | 16 | 16 | 16 | 16 | 16 | 16 | 16 bit CRC masked by Station ID
Total Size (before byte alignment) | Total size of A-MAP IE (before byte alignment) based on defined fields. Actual value depends on fields that are TBD/FFS | 56 | 56 | 56 | 56 | 56 | 56 | IE size with at least 1 reserved bit with full flexibility in resource indexing and HF channel indexing for 5,10,20 MHz system bandwidths ranges from 51 to 58 bits