## Sheet1
Number | Mandatory | Description | Concensus | Type | Notes
0 | M | 802.17b shall define a sublayer optional to the 802.17 base MAC providing spatial reuse for non local unicast traffic between clients (bridges or hosts) of 802.17b MACs. |  | F |  | U = Unanimous
1 | M | 802.17b shall be compatible with 802.1D/Q |  | F |  | M = >75% majority
2 |  | All operations shall be in line with the currently defined standard for 802.1D/Q such that they may be easily merged, including merging the SDB with the 802.1D/Q FDB. |  | P | RC thinks that this criteria should not be used to evaluate candidate proposals. | N = no concensus
3 |  | The 802.17b standard shall be defined such that it does not obsolete compliant 802.17-2004 MAC implementations. |  | P
4 |  | The 802.17b standard shall be defined such that it causes minimal functional changes to the existing normative clauses of the 802.17 standard |  | P | The 802.17b standard shall be defined such that it causes minimal functional changes to the existing normative clauses of the 802.17 standard
5 |  | The 802.17b standard shall be defined such that it allows operation of both split line-card interfaces and single linecard interfaces |  | P | Changed from feature to principle
6 | O | 802.17b standard shall support static entries in the SDB to allow scoping of multicast transmissions onto the media |  | F
7 | O | 802.17b standard shall support intelligent pruning of the SDB during topology changes |  | F
8 | M | 802.17b standard shall support a method for the client to invoke complete pruning of the SDB |  | F
9 | O | 802.17b standard shall support a method for the client to invoke partial pruning of the SDB |  | F | The concensus on the call is to remove this feature
10 | M | 802.17b standard shall not cause frame reordering or duplication of strict order frames |  | F
11 | M | 802.17b standard shall not result in frame reordering (within a conversation) or duplication of relaxed frames when changing between flooded and directed unicast transmission when topology and protection are stable |  | F | 802.17b standard shall not cause frame reordering or duplication of relaxed frames during stable operation but may do so during topology changes
11.b | O | 802.17b standard shall support an optional mode where frame reordering (within a conversation) or duplication of relaxed frames is permitted when changing between flooded and directed unicast transmission |  | F | Based on Gary Turner's presentation
12 | M | 802.17b standard shall support all of the following bridge clients/operating modes: 1) 802.1D; 2a) 802.1Q using IVL, 2b) 802.1Q using SVL. A implementation supporting a 802.1D/Q bridge shall support at least one of these options. |  | F | 802.17b shall support independent VLAN learning (IVL) within SAS was replaced based on comments from Gary Turner
13 |  | deleted |  | F | 802.17b shall support shared VLAN learning (SVL) within SAS - deleted based on comments from Gary Turner
14 | M | 802.17b MAC must be able to operate on a ring with 802.17-2004 MACs without causing any degradation in the functionality received or offered by the 802.17-2004 MACs. Exceptions will be considered on a case by case basis. |  | P | 802.17b MAC must be able to operate on a ring with 802.17-2004 MACs without causing any degradation in the functionality received or offered by the 802.17-2004 MACs. Based on comments by Gary Turner.
15 | M | 802.17b shall obselete and remove the "4 MAC address" interface supported by the MA_DATA.request primative offered by 802.17-2004 |  | P | Majority on the call prefers 15 is to 16, but proponents of 16 were not on the call
16 | M | 802.17b shall support the "4 MAC address" interface supported by the MA_DATA.request primative in 802.17-2004 by "bypassing" the SAS functionality if the client provides all four addresses. |  | P | see above
17 | M | SAS shall not prevent frames where the MAC client sets extended DA/SA in the current 802.17 unitdata.request message from being transmitted on the ring. |  | P | Concensus on the call that 15 is preferred to 17, but proponents of 17 were not on the call
18 | M | 802.17b shall support Link-Sec being enabled as part of the MAC client when 802.17b is not VLAN aware |  | P | Concensus to be deleted
19 | O | 802.17b shall support Link-Sec being enabled as part of the MAC client when 802.17b is VLAN aware |  |  | Concensus to be deleted
20 | M | 802.17-2004 supports a 4-address interface. This 4-address interface usage is supersceded by the 802.17b SAS functionality added to 802.17. When SAS functionality is enabled, then the provision of all four addresses by the client is not supported, the MA_DATA.request shall be rejected and the frame shall not be transmitted on the ring. If a current 802.17-2004 client provides all four MAC addresses, then that system would need to disable the 802.17b SAS functions to continue using the 4-address interface. |  | P | Preferred by a vocal minority, added by Mr. Jones
21 | M | 802.17b running "VLAN aware" (i.e. 802.1Q with IVL or SVL) only inspects the outer tag of the MSDU. If the ethertype does not indicate a QTAG (either a customer VLAN or provider VLAN), then the frame is treated as untagged. |  | F | Added by Peter Jones