## Sheet1
Number | Mandatory | Description | Concensus | Type
1 | M | 802.17b shall define a sublayer optional to the 802.17 base MAC providing spatial reuse for non local unicast traffic between clients (bridges or hosts) of 802.17b MACs. | U | F
2 |  | All operations shall be in line with the currently defined standard for 802.1D/Q. | U | P
3 |  | The 802.17b standard shall be defined such that it does not obsolete compliant 802.17-2004 MAC implementations. | U | P
4 |  | The 802.17b standard shall be defined such that it causes minimal functional / document changes to the existing normative clauses of the 802.17 standard |  | P
5 |  | The 802.17b standard shall be defined such that it allows operation of both split line-card interfaces and single linecard interfaces |  | F
6 | O | 802.17b standard shall support static entries in the SDB to allow scoping of multicast transmissions onto the media |  | F
7 | O | 802.17b standard shall support intelligent pruning of the SDB during topology changes |  | F
8 | M | 802.17b standard shall support a method for the client to invoke complete pruning of the SDB |  | F
9 | O | 802.17b standard shall support a method for the client to invoke partial pruning of the SDB |  | F
10 | M | 802.17b standard shall not cause frame reordering or duplication of strict order frames |  | F
11 | M | 802.17b standard shall not cause frame reordering or duplication of relaxed frames during stable operation but may do so during topology changes |  | F
12 | M | 802.17b shall support independent VLAN learning (IVL) within SAS |  | F
13 | O | 802.17b shall support shared VLAN learning (SVL) within SAS |  | F
14 | M | 802.17b MAC must be able to operate on a ring with 802.17-2004 MACs without causing any degradation in the functionality received or offered by the 802.17-2004 MACs |  | P
15 | M | 802.17b shall obselete and remove the "4 MAC address" interface supported by the MA_DATA.request primative offered by 802.17-2004 |  | P
16 | M | 802.17b shall support the "4 MAC address" interface supported by the MA_DATA.request primative in 802.17-2004 by "bypassing" the SAS functionality if the client provides all four addresses. |  | P
17 | M | SAS shall not prevent frames where the MAC client sets extended DA/SA in the current 802.17 unitdata.request message from being transmitted on the ring. |  | P
18 | M | 802.17b shall support Link-Sec being enabled as part of the MAC client when 802.17b is not VLAN aware |  | P
19 | O | 802.17b shall support Link-Sec being enabled as part of the MAC client when 802.17b is VLAN aware