## Title
IEEE P802.22 Wireless RANs
Submission
Designator: | doc.: IEEE 802.18-05/0002r0
Venue Date: | January 2005
First Author: | Gerald Chouinard, Communivations Research Centre, Canada (CRC)
Subject: | WRAN Reference Model
Full Date: | 2005-01-14
Author(s): | Name(s) | Gerald Chouinard
| Company | Communications Research Cente
| Address | 3701 Carling Avenue, Ottawa, Canada K2H-8S2
| Phone: | 613-998-2500
| Fax: | 613-990-6339
| email: | gerald.chouinard@crc.ca
Abstract:
The various aspects of a Wireless Regional Area Network (WRAN) are described mathematically in this work book. The consistent development of the various spreadsheet dealing with the various aspects of WRAN makes sure that all the parameters defining these various aspects are mutually consistents across the work book.
The intent is to keep updating and expanding this spreadsheet to develop a complete descripyion and understanding of the WRAN model.
Notice: This document has been prepared to assist IEEE 802.22. It is offered as a basis for discussion and is not binding on the contributing individual(s) or organization(s). The material in this document is subject to change in form and content after further study. The contributor(s) reserve(s) the right to add, amend or withdraw material contained herein.
Release: The contributor grants a free, irrevocable license to the IEEE to incorporate material contained in this contribution, and any modifications thereof, in the creation of an IEEE Standards publication; to copyright in the IEEE’s name any IEEE Standards publication even though it may include portions of this contribution; and at the IEEE’s sole discretion to permit others to reproduce in whole or in part the resulting IEEE Standards publication. The contributor also acknowledges and accepts that this contribution may be made public by IEEE 802.22.
Patent Policy and Procedures: The contributor is familiar with the IEEE 802 Patent Policy and Procedures
<http://standards.ieee.org/guides/bylaws/sb-bylaws.pdf>, including the statement "IEEE standards may include the known use of patent(s), including patent applications, provided the IEEE receives assurance from the patent holder or applicant with respect to patents essential for compliance with both mandatory and optional portions of the standard." Early disclosure to the Working Group of patent information that might be relevant to the standard is essential to reduce the possibility for delays in the development process and increase the likelihood that the draft publication will be approved for publication. Please notify the Chair <carl.stevenson@ieee.org> as early as possible, in written or electronic form, if patented technology (or technology under patent application) might be incorporated into a draft standard being developed within the IEEE 802.22 Working Group. If you have questions, contact the IEEE Patent Committee Administrator at <patcom@ieee.org>.

## Capacity
WRAN System Capacity and Coverage
RF channel bandwidth: | 6 | MHz | (also 7 MHz and 8 MHz TV channel bandwidth in various parts of the world)
Typical spectrum efficiency: | 3 | bit/(s*Hz) | (corresponds to 64 QAM, 3/4 FEC code rate) (adaptive modulation will allow higher efficiency for close-in terminals with higher levels of modulation (256 QAM, 7/8 FEC code rate) while lower efficiency, more robust modulation will be used for hard-to-reach terminals in fringe areas (QPSK, 1/2 FEC code rate))
Channel capacity: | 18 | Mbit/s
System capacity per subscriber (forward): | 1.5 | Mbit/s | (T1 equivalent capacity is expected to be a reasonable forward data rate for rural and remote broadband access service based on current ADSL and cable broadband access services offered in urban and suburban areas)
System capacity per subscriber (return): | 384 | kbit/s | (allows good quality videoconferencing)
Forward/Return ratio: | 3.9062 |  | (slightly better than current ADSL and cable broadband access services)
Over-subscription ratio: | 50 |  | (also called 'contention ratio', to take into account the statistical behavior of broadband access, between typical ratios used by ADSL (40) and cable modem (80))
Number of subscribers per forward channel: (FDD operation is assumed to maximize system capacity for large coverage distances) | 600 |  | (could vary between 500 and 1000 subscribers depending on the acceptable level of network loading. Higher numbers will result in more channel contention, resulting in latency and reduction of throughput for the subscribers)
Assuming 1.5 Mbit/s forward and 384 kbit/s return in a 6 MHz channel with 3 bit/(s*Hz) and 50:1 over-subscription, each TV channel can provide service to up to 600 subscribers. The area that the Wireless Regional Area network (WRAN) operator needs to cover should include enough subscribers to make it economically viable early in the process when the take-up rate is low.
Minimum number of subscribers: | 90 | subs. | to ensure the viability of the system early enough in the process.
Assumed penetration: | 5% |  | to allow for growth in the service.
Potential number of subscribers: | 1800 | subs. | assuming that three 6 MHz channels will ultimately be needed for the service in the forward direction and one in the return direction.
Assumed number of person per household: | 2.5 | persons | typical from population census.
Total number of persons per coverage area: | 4500 | persons
WRAN base station EIRP: | 526 | Watts | resulting from a limit of 4 Watt EIRP for the CPE transmit power
Radius of coverage for WRAN system: | 34.3229 | km
Minimum population density covered: | 1.2159 | person/km^2
[13 empty] | Reach (km) | Population density
|  |  |  | CPE EIRP (Watts) | Reach (km) |  |  |  | Base station EIRP (Watts)
[5 empty] | Base station antenna height (m) |  |  |  | Base station antenna height (m) |  |  |  | 10 | 14.3239
Satellite |  |  | ADSL, Cable, ISM and UNII Wireless and Optical Fiber |  | 75 | 150 | 300 | 600 | 75 | 150 | 300 | 600 | 15 | 6.3662
|  |  |  | 0.03125 | 12.9201 | 18.7515 | 27.9357 | 41.9249 | 3.743 | 3.7092 | 3.7123 | 3.7519 | 20 | 3.581
| WRAN 4 W |  |  | 0.0625 | 15.198 | 21.8681 | 32.0023 | 46.7307 | 7.567 | 7.512 | 7.5779 | 7.7134 | 25 | 2.2918
| Base Station |  |  | 0.125 | 17.6219 | 25.2832 | 36.1669 | 51.412 | 15.3009 | 15.2459 | 15.527 | 15.8753 | 30 | 1.5915
| WRAN 4 W CPE |  |  | 0.25 | 20.4019 | 28.8387 | 40.4044 | 56.0337 | 30.9479 | 31.0715 | 31.9017 | 32.6719 | 35 | 1.1693
|  |  |  | 0.5 | 23.4127 | 32.6164 | 44.683 | 60.927 | 62.6983 | 63.4881 | 65.649 | 67.1886 | 40 | 0.89525
| Rural as defined in FCC WT Docket No. 02-381 |  |  | 1 | 26.748 | 36.605 | 49.0229 | 65.646 | 127.2032 | 130.0034 | 135.1109 | 137.7653 | 45 | 0.70736
100 persons/mile^2 or 38.6 persons/km^2 |  |  |  | 2 | 30.4078 | 40.7765 | 53.3835 | 70.6677 | 258.4817 | 266.655 | 277.4973 | 282.2173 | 50 | 0.57296
|  |  |  | 4 | 34.3282 | 45.1176 | 58.023 | 75.6571 | 526.4787 | 547.3811 | 569.6159 | 574.8468 | 60 | 0.39789
|  | (Example from Canadian population census applied over a grid of 3 km radius hexagons) | [10 empty] | 70 | 0.29233
[13 empty] | 80 | 0.22381

## Forward
Forward Link
Frequency (MHz) |  | 671 | TV channel: 47 | [5 empty] | CPE Receiver |  | Single carrier modulation
Channel Bandwidth (MHz) |  | 6 | [6 empty] | Antenna Gain (dBi) | 12 | ATSC | 8-VSB |  |  | Interpolation for the reach of the base station
Forward bit rate (Mbit/s) |  | 4.1475 | [6 empty] | Antenna noise temperature (K) | 300 | C/N | 15.2 | (dB) | Tested |  |  | Base station antenna height (m) |  |  |  |  | Base station antenna height (m)
[9 empty] | Front-to-Back Ratio (dB) | 16 | BW | 6 | (MHz) |  |  |  | 37.5 | 75 | 150 | 300 | 600 | 37.5 | 75 | 150 | 300 | 600
Base Station Transmitter | [8 empty] | Antenna Height, HAAT (m) | 10 | Bitrate | 19.4 | (Mbit/s) |  | (km) | log(km) | dBW | dBW | dBW | dBW | dBW | Reach | Reach | Reach | Reach | Reach
TX Antenna Gain (dBi) |  | 18 | [6 empty] | Coupling Loss (dB) | 0.5 | Eb/No | 10.1035 | (dB) |  | 5 | 0.69897 | -20.6161 | -25.214 | -29.7542 | -34.362 | -38.3522 | 1.4051 | 1.5356 | 1.652 | 1.7596 | 1.8752
Cable Loss (dB) |  | 3 | [6 empty] | Filter Loss (dB) | 1 |  |  |  |  | 10 | 1 | -7.7351 | -14.0496 | -19.923 | -25.6182 | -30.8706 | 1.4051 | 1.5356 | 1.652 | 1.7596 | 1.8752
[9 empty] | LNA Noise Figure (dB) | 3 |  |  |  |  | 15 | 1.1761 | 0.64532 | -6.4818 | -13.4295 | -20.1132 | -26.2673 | 1.4051 | 1.5356 | 1.652 | 1.7596 | 1.8752
[9 empty] | Pre-Amplifier Figure of Merit: G/T (dBK^1) | -17.1768 |  |  |  |  | 20 | 1.301 | 6.858 | -0.53685 | -8.1168 | -15.686 | -22.7596 | 1.4051 | 1.5356 | 1.652 | 1.7596 | 1.8752
[9 empty] | LNA Gain (dB) | 20 |  |  |  |  | 25 | 1.3979 | 11.8298 | 4.4338 | -3.4331 | -11.6587 | -19.6879 | 1.4051 | 1.5356 | 1.652 | 1.7596 | 1.8752
[9 empty] | Downlead Loss (dB) | 2.5 | Edge of coverage reception with OFDM adaptive modulation |  |  |  | 30 | 1.4771 | 16.0274 | 8.7803 | 0.85136 | -7.7914 | -16.7163 | 1.4051 | 1.5356 | 1.652 | 1.7596 | 1.8752
[9 empty] | Connector Loss (dB) | 0.5 |  |  |  |  | 35 | 1.5441 | 19.7084 | 12.7076 | 4.862 | -4.0053 | -13.6879 | 1.4077 | 1.5356 | 1.652 | 1.7596 | 1.8752
Base Station transmit power (dBW), F(90,90) | [8 empty] | Receiver Noise Figure (dB) | 10 | DVB-T, QPSK, R= 1/2, GI= 1/8 |  |  |  | 40 | 1.6021 | 23.0151 | 16.329 | 8.6669 | -0.2751 | -10.5499 | 1.4126 | 1.5361 | 1.652 | 1.7596 | 1.8752
Coverage radius | Base Station Antenna Height, HAAT (m) | [7 empty] | Receiver Figure of Merit: G/T (dBK^1) | -17.5663 | Bitrate | 4.1475 | (Mbit/s) |  | 45 | 1.6532 | 26.0294 | 19.703 | 12.2972 | 3.3924 | -7.3111 | 1.4187 | 1.5396 | 1.652 | 1.7596 | 1.8752
(km) | 10 | 20 | 37.5 | 75 | 150 | 300 | 600 | 1200 | Required Eb/No (dB) | 5.6 | Eb/No | 5.6 | (dB) | Gaussian | 50 | 1.699 | 28.7997 | 22.8568 | 15.7569 | 6.9787 | -4.0068 | 1.4249 | 1.5445 | 1.6521 | 1.7596 | 1.8752
5 | -9.7427 | -15.907 | -20.6161 | -25.214 | -29.7542 | -34.362 | -38.3522 | -40.4942 | Interference allowance (dB) | 3 |  |  |  |  | 60 | 1.7782 | 33.7082 | 28.5476 | 22.1407 | 13.8115 | 2.6321 | 1.4314 | 1.5508 | 1.655 | 1.7596 | 1.8752
10 | 5.3192 | -1.6114 | -7.7351 | -14.0496 | -19.923 | -25.6182 | -30.8706 | -34.1252 | Omni Antenna Aperture (m^2) | 0.015907 |  |  |  |  | 70 | 1.8451 | 37.8955 | 33.4652 | 27.7702 | 20.0535 | 9.0759 | 1.4344 | 1.5557 | 1.6601 | 1.761 | 1.8752
15 | 14.0719 | 7.0984 | 0.64532 | -6.4818 | -13.4295 | -20.1132 | -26.2673 | -30.3274 | Power-flux-density (dBW/m^2) | -118.2717 |  |  |  |  | 80 | 1.9031 | 41.4873 | 37.6841 | 32.6549 | 25.6169 | 15.1234 | 1.4304 | 1.5529 | 1.6604 | 1.7633 | 1.8752
20 | 20.16 | 13.3143 | 6.858 | -0.53685 | -8.1168 | -15.686 | -22.7596 | -27.5747 | Required minimum field strength (dBuV/m) | 27.5283
25 | 24.7635 | 18.146 | 11.8298 | 4.4338 | -3.4331 | -11.6587 | -19.6879 | -25.3695 | [6 empty] | Reach of base station for: |  |  |  | 526 | Watts EIRP
30 | 28.4247 | 22.1128 | 16.0274 | 8.7803 | 0.85136 | -7.7914 | -16.7163 | -23.4585 | [6 empty] | Reach |  | Base station antenna height (m)
35 | 31.4422 | 25.4979 | 19.7084 | 12.7076 | 4.862 | -4.0053 | -13.6879 | -21.6835 | [6 empty] | (km) | log(km) | 37.5 | 75 | 150 | 300 | 600
40 | 33.9984 | 28.4626 | 23.0151 | 16.329 | 8.6669 | -0.2751 | -10.5499 | -19.9172 | [6 empty] | 25.4161 | 1.4051 | 12.2099 |  |  |  |  | Transmit Power (dBW)
45 | 36.213 | 31.1081 | 26.0294 | 19.703 | 12.2972 | 3.3924 | -7.3111 | -18.0609 | [6 empty] | 34.3229 | 1.5356 |  | 12.2099
50 | 38.1649 | 33.4979 | 28.7997 | 22.8568 | 15.7569 | 6.9787 | -4.0068 | -16.0394 | [6 empty] | 44.8726 | 1.652 |  |  | 12.2099
60 | 41.4996 | 37.6639 | 33.7082 | 28.5476 | 22.1407 | 13.8115 | 2.6321 | -11.4082 | [6 empty] | 57.4898 | 1.7596 |  |  |  | 12.2099
70 | 44.3076 | 41.192 | 37.8955 | 33.4652 | 27.7702 | 20.0535 | 9.0759 | -6.1626 | [6 empty] | 75.0155 | 1.8752 |  |  |  |  | 12.2099
80 | 46.7631 | 44.2376 | 41.4873 | 37.6841 | 32.6549 | 25.6169 | 15.1234 | -0.65174
Note: The transmit power indicated in the table will only be used for packets addressing hard-to-reach CPE's in fringe areas. Transmit power-control will bring the power level to lower values in all other cases.
Field Strength in dB (uV/m) for 1 kW ERP
Frequency (MHz) | according to Rec. ITU-R P.1546-1, F(90,90)
671 | Base Station Antenna Height, HAAT (m) | [7 empty] | Note: values in bold can be
Distance (km) | 10 | 20 | 37.5 | 75 | 150 | 300 | 600 | 1200 | changed for parametric studies
5 | 54.411 | 60.5753 | 65.2844 | 69.8823 | 74.4225 | 79.0303 | 83.0206 | 85.1625
10 | 39.3491 | 46.2798 | 52.4034 | 58.7179 | 64.5913 | 70.2865 | 75.539 | 78.7935
15 | 30.5964 | 37.5699 | 44.023 | 51.1501 | 58.0978 | 64.7815 | 70.9356 | 74.9957
20 | 24.5083 | 31.354 | 37.8104 | 45.2052 | 52.7851 | 60.3544 | 67.4279 | 72.243
25 | 19.9048 | 26.5223 | 32.8385 | 40.2345 | 48.1015 | 56.327 | 64.3562 | 70.0378
30 | 16.2436 | 22.5555 | 28.6409 | 35.888 | 43.817 | 52.4597 | 61.3846 | 68.1268
35 | 13.2261 | 19.1704 | 24.9599 | 31.9608 | 39.8063 | 48.6736 | 58.3562 | 66.3518
40 | 10.6699 | 16.2057 | 21.6532 | 28.3393 | 36.0015 | 44.9434 | 55.2182 | 64.5855
45 | 8.4553 | 13.5603 | 18.6389 | 24.9654 | 32.3711 | 41.2759 | 51.9794 | 62.7293
50 | 6.5034 | 11.1704 | 15.8687 | 21.8116 | 28.9114 | 37.6896 | 48.6751 | 60.7077
60 | 3.1687 | 7.0044 | 10.9601 | 16.1207 | 22.5276 | 30.8569 | 42.0362 | 56.0765
70 | 0.36074 | 3.4764 | 6.7728 | 11.2032 | 16.8981 | 24.6148 | 35.5924 | 50.8309
80 | -2.0948 | 0.43077 | 3.181 | 6.9843 | 12.0134 | 19.0514 | 29.5449 | 45.3201

## Return
Return Link
Frequency (MHz) |  | 493 | TV channel: 17
Return bit rate (Mbit/s) |  | 0.384 | [6 empty] | Base Station Receiver | [5 empty] | Interpolation for the power of the CPE
[9 empty] | Antenna Gain (dBi) | 18 | [6 empty] | Base station antenna height (m) |  |  |  |  | Base station antenna height (m)
[9 empty] | Antenna noise temperature (K) | 300 | [6 empty] | 37.5 | 75 | 150 | 300 | 600 | 37.5 | 75 | 150 | 300 | 600
CPE Transmitter | [8 empty] | Coupling Loss (dB) | 0.5 |  |  |  |  | (km) | log(km) | dBW | dBW | dBW | dBW | dBW | EIRP | EIRP | EIRP | EIRP | EIRP
TX Antenna Gain (dBi) |  | 12 | [6 empty] | Filter Loss (dB) | 1 |  |  |  |  | 5 | 0.69897 | -34.2236 | -38.7401 | -43.25 | -47.8511 | -51.8663 | -1.9388 | -1.9832 | -2.1463 | -2.3129 | -2.3552
Front-to-Back Ratio (dB) |  | 16 | [6 empty] | LNA Noise Figure (dB) | 2.5 |  |  |  |  | 10 | 1 | -21.6149 | -27.7604 | -33.5431 | -39.2026 | -44.4406 | -1.9388 | -1.9832 | -2.1463 | -2.3129 | -2.3552
Antenna Height, HAAT (m) |  | 10 | [6 empty] | Pre-Amplifier Figure of Merit: G/T (dBK^1) | -10.6832 |  |  |  |  | 15 | 1.1761 | -13.3609 | -20.308 | -27.1164 | -33.7217 | -39.8497 | -1.9388 | -1.9832 | -2.1463 | -2.3129 | -2.3552
Cable Loss (dB) |  | 4 | [6 empty] | LNA Gain (dB) | 20 |  |  |  |  | 20 | 1.301 | -7.2238 | -14.4557 | -21.8777 | -29.3172 | -36.3228 | -1.9388 | -1.9832 | -2.1463 | -2.3129 | -2.3552
[9 empty] | Downlead Loss (dB) | 3.5 | Edge of coverage transmission with OFDM adaptive modulation |  |  |  | 25 | 1.3979 | -2.3136 | -9.5757 | -17.2886 | -25.3482 | -33.2397 | -1.9388 | -1.9832 | -2.1463 | -2.3129 | -2.3552
[9 empty] | Connector Loss (dB) | 0.2 |  |  |  |  | 30 | 1.4771 | 1.8254 | -5.3249 | -13.1174 | -21.5768 | -30.2944 | -1.9388 | -1.9832 | -2.1463 | -2.3129 | -2.3552
[9 empty] | Receiver Noise Figure (dB) | 8 | DVB-T, QPSK, R= 1/2, GI= 1/8 |  |  |  | 35 | 1.5441 | 5.4483 | -1.4983 | -9.233 | -17.913 | -27.3336 | -2.0717 | -1.9832 | -2.1463 | -2.3129 | -2.3552
CPE transmit power (dBW), F(90,90) | [8 empty] | Receiver Figure of Merit: G/T (dBK^1) | -11.0033 | Bitrate | 0.384 | (Mbit/s) |  | 40 | 1.6021 | 8.6989 | 2.0214 | -5.5609 | -14.3215 | -24.2958 | -2.3406 | -2.0132 | -2.1463 | -2.3129 | -2.3552
Coverage radius | Base Station Antenna Height HAAT (m) | [7 empty] | Required Eb/No (dB) | 5.6 | Eb/No | 5.6 | (dB) | Gaussian | 45 | 1.6532 | 11.6621 | 5.2983 | -2.0621 | -10.7989 | -21.1777 | -2.71 | -2.237 | -2.1463 | -2.3129 | -2.3552
(km) | 10 | 20 | 37.5 | 75 | 150 | 300 | 600 | 1200 | Interference allowance (dB) | 2 |  |  |  |  | 50 | 1.699 | 14.3898 | 8.3662 | 1.2755 | -7.3549 | -18.0047 | -3.1278 | -2.5883 | -2.1518 | -2.3129 | -2.3552
5 | -23.7256 | -29.6406 | -34.2236 | -38.7401 | -43.25 | -47.8511 | -51.8663 | -54.0472 | Omni Antenna Aperture (m^2) | 0.029467 |  |  |  |  | 60 | 1.7782 | 19.2496 | 13.9365 | 7.4693 | -0.76916 | -11.629 | -3.6464 | -3.128 | -2.4 | -2.3129 | -2.3552
10 | -8.928 | -15.6422 | -21.6149 | -27.7604 | -33.5431 | -39.2026 | -44.4406 | -47.6945 | Power-flux-density (dBW/m^2) | -138.8467 |  |  |  |  | 70 | 1.8451 | 23.4403 | 18.8152 | 13.0042 | 5.3101 | -5.4086 | -4.1016 | -3.7401 | -2.9619 | -2.4546 | -2.3552
15 | -0.23072 | -7.0258 | -13.3609 | -20.308 | -27.1164 | -33.7217 | -39.8497 | -43.903 | Required minimum field strength (dBuV/m) | 6.9533 |  |  |  |  | 80 | 1.9031 | 27.0735 | 23.0624 | 17.8843 | 10.8059 | 0.4835 | -4.1253 | -3.8534 | -3.2468 | -2.7932 | -2.3552
20 | 5.8554 | -0.85015 | -7.2238 | -14.4557 | -21.8777 | -29.3172 | -36.3228 | -41.141
25 | 10.4815 | 3.96 | -2.3136 | -9.5757 | -17.2886 | -25.3482 | -33.2397 | -38.9095 | [6 empty] | Base station TX Power (dBW) | [6 empty] | Transmit EIRP (Watts)
30 | 14.18 | 7.9133 | 1.8254 | -5.3249 | -13.1174 | -21.5768 | -30.2944 | -36.9624 | [6 empty] | Reach |  | Base station antenna height (m)
35 | 17.244 | 11.2887 | 5.4483 | -1.4983 | -9.233 | -17.913 | -27.3336 | -35.1557 | [6 empty] | (km) | log(km) | 37.5 | 75 | 150 | 300 | 600
40 | 19.8506 | 14.2464 | 8.6989 | 2.0214 | -5.5609 | -14.3215 | -24.2958 | -33.376 | [6 empty] | 25.4161 | 1.4051 | -1.9388 |  |  |  |  | 4.0375
45 | 22.116 | 16.8877 | 11.6621 | 5.2983 | -2.0621 | -10.7989 | -21.1777 | -31.5337 | [6 empty] | 34.3229 | 1.5356 |  | -1.9832 |  |  |  | 3.9965
50 | 24.1164 | 19.2769 | 14.3898 | 8.3662 | 1.2755 | -7.3549 | -18.0047 | -29.5556 | [6 empty] | 44.8726 | 1.652 |  |  | -2.1463 |  |  | 3.8492
60 | 27.5339 | 23.4552 | 19.2496 | 13.9365 | 7.4693 | -0.76916 | -11.629 | -25.083 | [6 empty] | 57.4898 | 1.7596 |  |  |  | -2.3129 |  | 3.7044
70 | 30.3999 | 27.0115 | 23.4403 | 18.8152 | 13.0042 | 5.3101 | -5.4086 | -20.0464 | [6 empty] | 75.0155 | 1.8752 |  |  |  |  | -2.3552 | 3.6685
80 | 32.8871 | 30.0927 | 27.0735 | 23.0624 | 17.8843 | 10.8059 | 0.4835 | -14.7474
Note: The transmit power indicated in the table will only be used for packets transmitted from hard-to-reach CPE's in fringe areas. Transmit power-control will bring the power level to lower values in all other cases.
Field Strength in dB (uV/m) for 1 kW ERP
Frequency (MHz) | according to Rec. ITU-R P.1546-1, F(90,90)
493 | Base Station Antenna Height, HAAT (m) | [7 empty] | Note: values in bold can be
Distance (km) | 10 | 20 | 37.5 | 75 | 150 | 300 | 600 | 1200 | changed for parametric studies
5 | 54.8189 | 60.7339 | 65.3168 | 69.8334 | 74.3433 | 78.9444 | 82.9596 | 85.1405
10 | 40.0212 | 46.7355 | 52.7082 | 58.8537 | 64.6363 | 70.2958 | 75.5339 | 78.7878
15 | 31.324 | 38.1191 | 44.4541 | 51.4013 | 58.2096 | 64.815 | 70.943 | 74.9962
20 | 25.2378 | 31.9434 | 38.3171 | 45.5489 | 52.9709 | 60.4105 | 67.4161 | 72.2342
25 | 20.6117 | 27.1332 | 33.4069 | 40.669 | 48.3819 | 56.4415 | 64.333 | 70.0028
30 | 16.9132 | 23.18 | 29.2679 | 36.4181 | 44.2107 | 52.6701 | 61.3876 | 68.0556
35 | 13.8492 | 19.8046 | 25.6449 | 32.5916 | 40.3263 | 49.0063 | 58.4269 | 66.249
40 | 11.2426 | 16.8468 | 22.3943 | 29.0718 | 36.6541 | 45.4147 | 55.389 | 64.4692
45 | 8.9772 | 14.2056 | 19.4312 | 25.795 | 33.1553 | 41.8922 | 52.271 | 62.627
50 | 6.9769 | 11.8164 | 16.7035 | 22.7271 | 29.8177 | 38.4481 | 49.098 | 60.6489
60 | 3.5594 | 7.638 | 11.8436 | 17.1567 | 23.6239 | 31.8624 | 42.7222 | 56.1762
70 | 0.69342 | 4.0818 | 7.653 | 12.2781 | 18.089 | 25.7831 | 36.5019 | 51.1397
80 | -1.7938 | 1.0005 | 4.0197 | 8.0308 | 13.209 | 20.2874 | 30.6098 | 45.8407

## Base=>DTV
Base Station interference into Digital Television
DTV RX RF front-end overload
Base Station Transmit Power | 12.2099 | dBW | Reach: | 34.3229 | km F(90,90)
| 12.2099 | Watts
Base Station Antenna HAAT | 75 | m
Base Station Transmit EIRP | 27.2099 | dBW | 526 | Watts
Power Flux Density at 1 m from base station | 16.2178 | dBW/m^2 | [6 empty] | Grade B Contour | DTV | NTSC
ATSC A-74 Para. 4.2 | -8 | dBm | [6 empty] | Field Strength at Grade B | 41 | 64 | dB(uV/m)
DTV RX Antenna | 10 | dBi | [6 empty] | PFD at Grade B | -104.8 | -81.8 | dB(W/m^2)
DTV RX Antenna Front-to-Back Ratio | 14 | dB | [6 empty] | RX Antenna gain | 10 | 15 | dBi | "Understanding Television's Grade A and Grade B Service Contours", IEEE Transactions on Broadcasting, Vol. BC-14, No. 4, Dec. 1968
DTV RX Cable loss | 4 | dB | [6 empty] | RX Antenna front-to-back | 14 | 14 | dB
Omni Antenna Aperture | 0.015907 | m^2 | [6 empty] | RX Cable loss | 4 | 5 | dB
Max allowed power flux density at DTV RX | -26.0159 | dBW/m^2 | [6 empty] | Noise Figure | 10 | 15 | dB
Path loss needed beyond 1 m | 42.2336 | dB | [6 empty] | Omni Antenna Aperture | 0.015907 | 0.015907 | m^2
Minimum distance from base station | 129.3248 | m | [6 empty] | Power at input of RX | -86.7841 | -59.7841 | dBm
(Free space)
Minimum distance: Base Station to Grade B contour (m)
FCC OET Bulletin 69 DTV into DTV interference | D/U (dB) | Grade B contour level dB(uV/m) | Max PFD at DTV RX dB(W/m^2) |  | CPE TX and DTV RX Antenna discrimination (dB) | Polarization discrimination (dB) | Path loss needed beyond 1 m (dB) | Free Space | ITU-R P.1546 F(10,10)
N (Co-channel at edge of coverage area) | 23 | 41 | -127.8 |  | 14 | 0 | 130.0178 | 3168749.7329 | 57860
N-1 | -28 | 41 | -76.8 |  | 14 | 0 | 79.0178 | 8930.7502 | 4300
N+1 | -26 | 41 | -78.8 |  | 14 | 0 | 81.0178 | 11243.1483 | 4700
| Changed in 1998 | [7 empty] | This means that the base station will need to be located outside the grade B contour
of the DTV co-channel (58 km) and the two adjacent channel DTV stations (1.2 and 1.4 km).
Minimum distance: Base Station to Grade B contour (m)
FCC OET Bulletin 69 DTV into NTSC interference | D/U (dB) | Grade B contour level dB(uV/m) | Max PFD at DTV RX dB(W/m^2) |  | CPE TX and DTV RX Antenna discrimination (dB) | Polarization discrimination (dB) | Path loss needed beyond 1 m (dB) | Free Space | ITU-R P.1546 F(10,10)
N (Co-channel at edge of coverage area) | 34 | 64 | -115.8 |  | 14 | 0 | 118.0178 | 795953.9459 | 35000
N-1 | -14 | 64 | -67.8 |  | 14 | 0 | 70.0178 | 3168.7497 | 2200
N+1 | -17 | 64 | -64.8 |  | 14 | 0 | 67.0178 | 2243.303 | 1700
N-8 | -32 | 64 | -49.8 |  | 0 | 14 | 52.0178 | 398.922 | 398.922
N-7 | -35 | 64 | -46.8 |  | 0 | 14 | 49.0178 | 282.4151 | 282.4151
N-4 | -34 | 64 | -47.8 |  | 0 | 14 | 50.0178 | 316.875 | 316.875
N-3 | -30 | 64 | -51.8 |  | 0 | 14 | 54.0178 | 502.213 | 502.213
N-2 | -24 | 64 | -57.8 |  | 0 | 14 | 60.0178 | 1002.0466 | 1002.0466
N+2 | -28 | 64 | -53.8 |  | 0 | 14 | 56.0178 | 632.2487 | 632.2487
N+3 | -34 | 64 | -47.8 |  | 0 | 14 | 50.0178 | 316.875 | 316.875
N+4 | -25 | 64 | -56.8 |  | 0 | 14 | 59.0178 | 893.075 | 893.075
N+7 | -43 | 64 | -38.8 |  | 0 | 14 | 41.0178 | 112.4315 | 112.4315
N+8 | -43 | 64 | -38.8 |  | 0 | 14 | 41.0178 | 112.4315 | 112.4315
N+14 | -33 | 64 | -48.8 |  | 0 | 14 | 51.0178 | 355.5396 | 355.5396
N+15 | -31 | 64 | -50.8 |  | 0 | 14 | 53.0178 | 447.5978 | 447.5978
This means that the base station will need to be located outside the grade B contour of the co-channel
(100 km), the two adjacent channels (3.5 km and 2.45 km) and of all the NTSC taboo channels stations.
IEEE C95.1_1999, RF Safety Limit
FCC OET Bulletin 65 |  | Power-Flux Density | Path loss needed beyond 1 m | Minimum distance from base station |  |  |  |  | ATSC A-74 DTV RX Performance Guidelines
Annex 2, Table 2, RF Safety Limit | [8 empty] | Field Strength at DTV RX | 41 | 59.7841 | 74.7841 | 99.7841 | dB(uV/m)
Maximum Permissible Exposure |  | dB(W/m^2) | dB | m |  |  |  |  | PDF at DTV RX | -104.8 | -86.0159 | -71.0159 | -46.0159 | dB(W/m^2)
Lower VHF E | 0.2 mW/cm^2 | 3 | 13.2178 | 4.5802 |  |  |  |  | Power at input of DTV RX | -86.7841 | -68 | -53 | -28 | dBm
Upper VHF | 0.2 mW/cm^2 | 3 | 13.2178 | 4.5802 | [5 empty] | DTV RX Channel rejection
UHF | F/1500 mW/cm^2 | 6.5063 | 9.7114 | 3.0589 |  |  |  |  | Co-channel D/U | 15.5 | 15.5 | 15.5 | 15.5 | dB
|  |  | Easily resolved by antenna height | [5 empty] | Adjacent channel D/U | -33 | -33 | -33 | -33 | dB
[9 empty] | N+/-2 | -- | -44 | -40 | -20 | dB
FCC Part 15.209 (a) |  |  |  | Base EIRP | Needed rejection |  |  |  | N+/-3 | -- | -48 | -40 | -20 | dB
Radiated emission limit outside channel | uV/m | dB(uV/m) | dB(W/m^2) | dBW | dB |  |  |  | N+/-4 | -- | -54 | -40 | -20 | dB
Field strength at 3 m (BW=120 kHz) | 200 | 46.0206 | -99.7794 | 10.2202 | 89.465 | See "Out-of-band Emission" tab |  |  | N+/-5 | -- | -56 | -42 | -20 | dB
[5 empty] | This could be relaxed by using the DTV RF mask. 1.5 km is needed from the |  |  |  | N+/-6 to N+/-14 | -- | -50 | -45 | -20 | dB
[5 empty] | grade B contour anyway as seen above related to the FCC OET Bulletin 69.. |  |  |  | N+/-14 and 15 | -- | -57 | -45 | -20 | dB
[5 empty] | Min. distance between Base Station and cable RX (m) |  |  |  |  | Maximum input power at the DTV RX
FCC Part 15.118 (c3) |  |  |  | Path loss needed beyond 1 m | Free Space | Indoor/outdoor | ITU-R P.1546 F(10,10) |  |  | -102.2841 | -83.5 | -68.5 | -43.5 | dBm
Cable-ready consumer electronic equipment | [8 empty] | N+/-1 | -53.7841 | -35 | -20 | 5 | dBm
Direct pickup interference |  | dB(uV/m) | dB(W/m^2) | dB | m | m | m |  | N+/-2 | -- | -24 | -13 | -8 | dBm
Allowed level at the TV set: | 100 mV/m | 100 | -45.8 | 62.0178 | 1261.502 | 398.922 | 1261.502 |  | N+/-3 | -- | -20 | -13 | -8 | dBm
[5 empty] | 10 | dB in/outdoor | The base station needs to be installed away from cable receivers. Antenna height and antenna vertical pattern will help reducing the separation distance. |  | N+/-4 | -- | -14 | -13 | -8 | dBm
[9 empty] | N+/-5 | -- | -12 | -11 | -8 | dBm
[9 empty] | N+/-6 to N+/-14 | -- | -18 | -8 | -8 | dBm
[9 empty] | N+/-14 and 15 | -- | -11 | -8 | -8 | dBm
Min. distance: Base Station and DTV RX antenna (m)
ATSC A-74 DTV RX Performance Guidelines | D/U Weak desired (-68 dBm) (dB) | Grade B and weak level dB(uV/m) | Max PFD at DTV RX dB(W/m^2) |  | CPE TX and DTV RX Antenna discrimination (dB) | Polarization discrimination (dB) | Path loss needed beyond 1 m (dB) | Free Space | ITU-R P.1546 F(10,10)
N Para. 4.4.1 | 15.5 | 41 | -120.3 |  | 14 | 0 | 122.5178 | 1336250.6826 | 41200 | Base station needs to be some 41 km from co-channel DTV grade B contour.
N+/-1 Para. 4.4.2 | -33 | 41 | -71.8 |  | 14 | 0 | 74.0178 | 5022.1299 | 2870 | Base station would need to be at least 3 km from the grade B contour
N+/-2 Para. 4.4.3.1 | -44 | 59.7841 | -42.0159 |  | 0 | 14 | 44.2336 | 162.8102 | 162.8102 | of the DTV stations operating on either of the two adjacent channels.
N+/-3 Para. 4.4.3.1 | -48 | 59.7841 | -38.0159 |  | 0 | 14 | 40.2336 | 102.7263 | 102.7263
N+/-4 Para. 4.4.3.1 | -54 | 59.7841 | -32.0159 |  | 0 | 14 | 34.2336 | 51.4851 | 51.4851 | The base station vertical antenna discrimination towards ground will minimize
N+/-5 Para. 4.4.3.1 | -56 | 59.7841 | -30.0159 |  | 0 | 14 | 32.2336 | 40.8961 | 40.8961 | interference toward DTV receivers. The DTV receivers may still need to be located
N+/-6 to N+/-13 Para. 4.4.3.1 | -50 | 59.7841 | -36.0159 |  | 0 | 14 | 38.2336 | 81.5984 | 81.5984 | at a minimum distance from the base station antenna to meet the required isolation.
N+/-14 and 15 Para. 4.4.3.1 | -57 | 59.7841 | -29.0159 |  | 0 | 14 | 31.2336 | 36.4487 | 36.4487
RF front-end overload Para. 4.2 | -- | -- | -26.0159 |  | 0 | 14 | 28.2336 | 25.8037 | 25.8037
Burst noise performance Para. 4.4.4 | 165 us duration, 10 Hz repetition: D/U= 5 dB below DTV average power
[10 empty] | Field Strength in dB (uV/m) for 1 kW ERP | [7 empty] | Path loss beyond 1 m
[9 empty] | Frequency (MHz) | according to Rec. ITU-R P.1546-1, F(10,10) | [7 empty] | according to Rec. ITU-R P.1546-1, F(10,10)
[9 empty] | 671 | Base Station Antenna Height, HAAT (m) | [7 empty] | Base Station Antenna Height, HAAT (m)
[9 empty] | Distance (km) | 10 | 20 | 37.5 | 75 | 150 | 300 | 600 | 1200 | 10 | 20 | 37.5 | 75 | 150 | 300 | 600 | 1200
FCC OET Bulletin 69 DTV into DTV interference | [8 empty] | 0.001 | 166.9479 | 166.9479 | 166.9479 | 166.9479 | 166.9479 | 166.9479 | 166.9479 | 166.9479 | 0 | 0 | 0 | 0 | 0 | 0 | 0 | 0
Field Strength at DTV RX | 41 | 59.7841 | 74.7841 | 99.7841 | dB(uV/m) |  |  |  | 0.003 | 157.4055 | 157.4055 | 157.4055 | 157.4055 | 157.4055 | 157.4055 | 157.4055 | 157.4055 | 9.5424 | 9.5424 | 9.5424 | 9.5424 | 9.5424 | 9.5424 | 9.5424 | 9.5424
PDF at DTV RX | -104.8 | -86.0159 | -71.0159 | -46.0159 | dB(W/m^2) |  |  |  | 0.01 | 146.9479 | 146.9479 | 146.9479 | 146.9479 | 146.9479 | 146.9479 | 146.9479 | 146.9479 | 20 | 20 | 20 | 20 | 20 | 20 | 20 | 20
Power at input of DTV RX | -86.7841 | -68 | -53 | -28 | dBm |  |  |  | 0.03 | 137.4055 | 137.4055 | 137.4055 | 137.4055 | 137.4055 | 137.4055 | 137.4055 | 137.4055 | 29.5424 | 29.5424 | 29.5424 | 29.5424 | 29.5424 | 29.5424 | 29.5424 | 29.5424 | Free Space
| DTV RX Channel rejection | [7 empty] | 0.1 | 126.9479 | 126.9479 | 126.9479 | 126.9479 | 126.9479 | 126.9479 | 126.9479 | 126.9479 | 40 | 40 | 40 | 40 | 40 | 40 | 40 | 40
Adjacent channel D/U |  | -43 | -39 | -18 | dB |  |  |  | 0.15 | 123.4261 | 123.4261 | 123.4261 | 123.4261 | 123.4261 | 123.4261 | 123.4261 | 123.4261 | 43.5218 | 43.5218 | 43.5218 | 43.5218 | 43.5218 | 43.5218 | 43.5218 | 43.5218
Third Order Intercept Power | IP3: | 14 dBm |  | C. Rhodes Article |  |  |  |  | 0.2 | 120.9273 | 120.9273 | 120.9273 | 120.9273 | 120.9273 | 120.9273 | 120.9273 | 120.9273 | 46.0206 | 46.0206 | 46.0206 | 46.0206 | 46.0206 | 46.0206 | 46.0206 | 46.0206
[9 empty] | 0.3 | 117.4055 | 117.4055 | 117.4055 | 117.4055 | 117.4055 | 117.4055 | 117.4055 | 117.4055 | 49.5424 | 49.5424 | 49.5424 | 49.5424 | 49.5424 | 49.5424 | 49.5424 | 49.5424
[9 empty] | 0.5 | 110.8822 | 112.1676 | 112.9685 | 112.9685 | 112.9685 | 112.9685 | 112.9685 | 112.9685 | 56.0657 | 54.7803 | 53.9794 | 53.9794 | 53.9794 | 53.9794 | 53.9794 | 53.9794
[9 empty] | 0.7 | 105.5875 | 107.3318 | 109.1682 | 110.0459 | 110.0459 | 110.0459 | 110.0459 | 110.0459 | 61.3604 | 59.6161 | 57.7797 | 56.902 | 56.902 | 56.902 | 56.902 | 56.902
[9 empty] | 1 | 99.9659 | 102.0887 | 104.2711 | 106.7661 | 106.9479 | 106.9479 | 106.9479 | 106.9479 | 66.982 | 64.8592 | 62.6768 | 60.1818 | 60 | 60 | 60 | 60
[9 empty] | 2 | 89.0412 | 91.8995 | 94.6195 | 97.8439 | 100.9273 | 100.9273 | 100.9273 | 100.9273 | 77.9067 | 75.0484 | 72.3284 | 69.104 | 66.0206 | 66.0206 | 66.0206 | 66.0206
[9 empty] | 3 | 81.8589 | 85.5494 | 88.7607 | 92.4039 | 96.3913 | 97.4055 | 97.4055 | 97.4055 | 85.089 | 81.3985 | 78.1872 | 74.544 | 70.5566 | 69.5424 | 69.5424 | 69.5424
[9 empty] | 4 | 76.2977 | 80.7043 | 84.4056 | 88.4369 | 92.9703 | 94.9067 | 94.9067 | 94.9067 | 90.6502 | 86.2436 | 82.5423 | 78.511 | 73.9776 | 72.0412 | 72.0412 | 72.0412 | P.1546-1 and lower extrapolation
[9 empty] | 5 | 71.7766 | 76.6957 | 80.8431 | 85.2542 | 90.3094 | 92.9685 | 92.9685 | 92.9685 | 95.1713 | 90.2522 | 86.1048 | 81.6937 | 76.6385 | 73.9794 | 73.9794 | 73.9794
[9 empty] | 6 | 67.9937 | 73.256 | 77.7754 | 82.5503 | 88.1352 | 91.3849 | 91.3849 | 91.3849 | 98.9542 | 93.6919 | 89.1725 | 84.3976 | 78.8127 | 75.563 | 75.563 | 75.563
[9 empty] | 7 | 64.7584 | 70.2438 | 75.0583 | 80.1668 | 86.297 | 90.0459 | 90.0459 | 90.0459 | 102.1895 | 96.7041 | 91.8896 | 86.7811 | 80.6509 | 76.902 | 76.902 | 76.902
[9 empty] | 8 | 61.9396 | 67.5722 | 72.6108 | 78.0126 | 84.7047 | 88.8861 | 88.8861 | 88.8861 | 105.0083 | 99.3757 | 94.3371 | 88.9353 | 82.2432 | 78.0618 | 78.0618 | 78.0618
[9 empty] | 9 | 59.4487 | 65.1783 | 70.3842 | 76.0355 | 83.3002 | 87.8631 | 87.8631 | 87.8631 | 107.4992 | 101.7696 | 96.5637 | 90.9124 | 83.6478 | 79.0849 | 79.0849 | 79.0849
[9 empty] | 10 | 57.222 | 63.0136 | 68.3433 | 74.2014 | 82.0437 | 86.9479 | 86.9479 | 86.9479 | 109.7259 | 103.9343 | 98.6046 | 92.7465 | 84.9042 | 80 | 80 | 80
[9 empty] | 15 | 48.7553 | 54.6035 | 60.175 | 66.5867 | 77.2086 | 83.0627 | 83.4261 | 83.4261 | 118.1926 | 112.3444 | 106.7729 | 100.3612 | 89.7393 | 83.8852 | 83.5218 | 83.5218
[9 empty] | 20 | 42.9931 | 48.704 | 54.2293 | 60.7422 | 73.7781 | 80.0732 | 80.9273 | 80.9273 | 123.9548 | 118.2439 | 112.7186 | 106.2057 | 93.1698 | 86.8747 | 86.0206 | 86.0206
[9 empty] | 25 | 38.7944 | 44.2629 | 49.6121 | 56.0217 | 71.1171 | 77.7544 | 78.9891 | 78.9891 | 128.1535 | 122.685 | 117.3358 | 110.9262 | 95.8308 | 89.1935 | 87.9588 | 87.9588
[9 empty] | 30 | 35.6136 | 40.7655 | 45.8582 | 52.0494 | 68.943 | 75.8343 | 77.4055 | 77.4055 | 131.3343 | 126.1824 | 121.0897 | 114.8985 | 98.0049 | 91.1136 | 89.5424 | 89.5424
[9 empty] | 35 | 33.1379 | 37.9226 | 42.7059 | 48.6045 | 67.1048 | 74.2084 | 76.0665 | 76.0665 | 133.81 | 129.0253 | 124.242 | 118.3434 | 99.8431 | 92.7395 | 90.8814 | 90.8814
[9 empty] | 40 | 31.168 | 35.557 | 39.9993 | 45.5597 | 65.5124 | 72.8001 | 74.9067 | 74.9067 | 135.7799 | 131.3909 | 126.9486 | 121.3882 | 101.4355 | 94.1478 | 92.0412 | 92.0412
[9 empty] | 45 | 29.5678 | 33.5528 | 37.6428 | 42.8423 | 64.1079 | 71.5578 | 73.8837 | 73.8837 | 137.3801 | 133.3951 | 129.3051 | 124.1056 | 102.84 | 95.3901 | 93.0643 | 93.0643
[9 empty] | 50 | 28.2387 | 31.8318 | 35.5741 | 40.4049 | 62.8515 | 70.4465 | 72.9685 | 72.9685 | 138.7092 | 135.1161 | 131.3738 | 126.543 | 104.0964 | 96.5014 | 93.9794 | 93.9794
[9 empty] | 60 | 26.1368 | 29.0175 | 32.1189 | 36.2504 | 60.6773 | 68.5236 | 71.3849 | 71.3849 | 140.8111 | 137.9304 | 134.829 | 130.6975 | 106.2706 | 98.4243 | 95.563 | 95.563
[9 empty] | 70 | 24.4889 | 26.7879 | 29.357 | 32.8861 | 58.8391 | 66.8977 | 70.0459 | 70.0459 | 142.459 | 140.16 | 137.5909 | 134.0618 | 108.1088 | 100.0502 | 96.902 | 96.902
[9 empty] | 80 | 23.0843 | 24.9316 | 27.079 | 30.1203 | 57.2468 | 65.4893 | 68.8861 | 68.8861 | 143.8636 | 142.0163 | 139.8689 | 136.8276 | 109.7011 | 101.4586 | 98.0618 | 98.0618
[9 empty] | 90 | 21.8025 | 23.306 | 25.1292 | 27.7861 | 55.8422 | 64.2471 | 67.8631 | 67.8631 | 145.1454 | 143.6419 | 141.8187 | 139.1618 | 111.1057 | 102.7008 | 99.0849 | 99.0849
[9 empty] | 100 | 20.5754 | 21.8179 | 23.394 | 25.752 | 54.5858 | 63.1358 | 66.9479 | 66.9479 | 146.3725 | 145.13 | 143.5539 | 141.1959 | 112.3621 | 103.8121 | 100 | 100
Note on C71: Main energy of LE equipment falling in the adjacent channel of a DTV receiver. Impairment is due to poor rejection of adjacent channel interference by the DTV receiver. The only ways to avoid the interference problem for a given adjancent channel D/U are: - avoid using a channel adjacent to an operating local DTV broadcast, - rely on the CPE transmit antenna discrimination toward the DTV receivers, - keep a minimum distance from the local DTV receivers, and/or - reduce the LE equipment transmission power.
Note on F20: The TV receive antenna is looking away from the base station since it has to be outside the grade B contour. No discrimination is available from the base station antenna since it is likely to be omni-directional.
Note on F27: The TV receive antenna is looking away from the base station since it has to be outside the grade B contour. No discrimination is available from the base station antenna since it is likely to be omni-directional.
Note on F55: Sideband splatter in the LE device operating on the adjacent channel of a TV station. This will create energy that will fall within the wanted TV channel. The possible measures are: - the use a linear amplifier in the LE device, - filter the sidebands, - reduce the transmit power, - avoid operation on adjacent channels, and/or - operate at a larger distance from the TV receiver.
Note on F70: The TV receive antenna is looking away from the base station since it has to be outside the grade B contour. No discrimination is available from the base station antenna since it is likely to be omni-directional.
Note on F71: The TV receive antenna is looking away from the base station since it has to be outside the grade B contour. No discrimination is available from the base station antenna since it is likely to be omni-directional.
Note on G19: Vertical polarization is assumed for Fixed/Access operation to isolate the DTV receivers which use horizontal polarization from the base station transmissions.
Note on G20: Minimal polarization discrimination exists in the DTV receiving antenna back-lobe.
Note on G26: Vertical polarization is assumed for Fixed/Access operation to isolate the DTV receivers which use horizontal polarization from the base station transmissions.
Note on G27: Minimal polarization discrimination exists in the DTV receiving antenna back-lobe .
Note on G30: Maximum polarization discrimination will occur in main lobe of the NTSC receive antenna and in line-of-sight condition between the base station antenna and the NTSC receive antenna. Polarization discrimination is set to the NTSC receive antenna front-to-back ratio.
Note on G69: Vertical polarization is assumed for Fixed/Access operation to isolate the DTV receivers which use horizontal polarization from the base station transmissions.
Note on G70: Minimal polarization discrimination exists in the back lobes.
Note on G71: Minimal polarization discrimination exists in the back lobes.
Note on G72: Maximum polarization discrimination will occur in main lobe of the DTV receive antenna and in line-of-sight condition between the base station antenna and the DTV receive antenna. Polarization discrimination is set to the backlobe discrimination of the DTV receive antenna.

## CPE=>DTV
CPE interference into Digital Television
DTV RX RF front-end overload | [18 empty] | Combined CPE TX and DTV RX antennas discrimination: | [5 empty] | 3 | dB | [8 empty] | Calculation for the combined CPE TX and DTV RX antennas discrimination (both have random orientation)
CPE Transmit Power | -1.9832 | dBW | Reach: | 34.3229 | km F(90,90) | [17 empty] | Availabitity: |  | 97.49%
| 0.6334 | Watts | [27 empty] | DTV receive antenna orientation relative to the line-of-sight path between CPE and DTV receiver (degrees)
CPE Antenna HAAT | 10 | m | [22 empty] | Discrimination | Availability
CPE Transmit EIRP | 6.0168 | dBW | 3.9965 | Watts | [12 empty] | CPE transmit antenna pattern: |  |  | -10*Log(Cos^5) |  | dB |  |  | 0 | 99.99% |  |  | 0 | 2 | 4 | 6 | 8 | 10 | 12 | 14 | 16 | 18 | 20 | 22 | 24 | 26 | 28 | 30 | 32 | 34 | 36 | 38 | 40 | 42 | 44 | 46 | 48 | 50 | 52 | 54 | 56 | 58 | 60 | 62 | 64 | 66 | 68 | 70 | 72 | 74 | 76 | 78 | 80 | 82 | 84 | 86 | 88 | 90 | 92 | 94 | 96 | 98 | 100 | 102 | 104 | 106 | 108 | 110 | 112 | 114 | 116 | 118 | 120 | 122 | 124 | 126 | 128 | 130 | 132 | 134 | 136 | 138 | 140 | 142 | 144 | 146 | 148 | 150 | 152 | 154 | 156 | 158 | 160 | 162 | 164 | 166 | 168 | 170 | 172 | 174 | 176 | 178 | 180
Power Flux Density at 1 m | -4.9753 | dBW/m^2 | [14 empty] | CPE transmit antenna front-to-back ratio: |  |  | 16 |  | dB | 0.025119 |  | 1 | 99.11% |  | 0 | 0 | 0 | 0 | 0 | 0 | 0 | 0 | 0 | 0 | 0 | 0 | 0 | 0 | 0 | 0 | 0 | 0 | 1 | 1 | 1 | 1 | 1 | 1 | 1 | 1 | 1 | 1 | 1 | 1 | 1 | 1 | 1 | 1 | 1 | 1 | 1 | 1 | 1 | 1 | 1 | 1 | 1 | 1 | 1 | 1 | 1 | 1 | 1 | 1 | 1 | 1 | 1 | 1 | 1 | 1 | 1 | 1 | 1 | 1 | 1 | 1 | 1 | 1 | 1 | 1 | 1 | 1 | 1 | 1 | 1 | 1 | 1 | 1 | 1 | 1 | 1 | 1 | 1 | 1 | 1 | 1 | 1 | 1 | 1 | 1 | 1 | 1 | 1 | 1 | 1 | 1 | 74
ATSC A-74 Para. 4.2 | -8 | dBm | [22 empty] | 2 | 98.27% |  | 2 | 0 | 0 | 0 | 0 | 0 | 0 | 0 | 0 | 0 | 0 | 0 | 0 | 0 | 0 | 0 | 0 | 0 | 1 | 1 | 1 | 1 | 1 | 1 | 1 | 1 | 1 | 1 | 1 | 1 | 1 | 1 | 1 | 1 | 1 | 1 | 1 | 1 | 1 | 1 | 1 | 1 | 1 | 1 | 1 | 1 | 1 | 1 | 1 | 1 | 1 | 1 | 1 | 1 | 1 | 1 | 1 | 1 | 1 | 1 | 1 | 1 | 1 | 1 | 1 | 1 | 1 | 1 | 1 | 1 | 1 | 1 | 1 | 1 | 1 | 1 | 1 | 1 | 1 | 1 | 1 | 1 | 1 | 1 | 1 | 1 | 1 | 1 | 1 | 1 | 1 | 1 | 74
DTV RX Antenna | 10 | dBi | [14 empty] | DTV receive antenna pattern: |  |  | -10*Log(Cos^4) |  | dB |  |  | 3 | 97.49% |  | 4 | 0 | 0 | 0 | 0 | 0 | 0 | 0 | 0 | 0 | 0 | 0 | 0 | 0 | 0 | 0 | 0 | 0 | 1 | 1 | 1 | 1 | 1 | 1 | 1 | 1 | 1 | 1 | 1 | 1 | 1 | 1 | 1 | 1 | 1 | 1 | 1 | 1 | 1 | 1 | 1 | 1 | 1 | 1 | 1 | 1 | 1 | 1 | 1 | 1 | 1 | 1 | 1 | 1 | 1 | 1 | 1 | 1 | 1 | 1 | 1 | 1 | 1 | 1 | 1 | 1 | 1 | 1 | 1 | 1 | 1 | 1 | 1 | 1 | 1 | 1 | 1 | 1 | 1 | 1 | 1 | 1 | 1 | 1 | 1 | 1 | 1 | 1 | 1 | 1 | 1 | 1 | 74
DTV RX Antenna Front-to-Back Ratio | 14 | dB | [14 empty] | DTV transmit antenna front-to-back ratio: |  |  | 14 |  | dB | 0.039811 |  | 4 | 96.75% |  | 6 | 0 | 0 | 0 | 0 | 0 | 0 | 0 | 0 | 0 | 0 | 0 | 0 | 0 | 0 | 0 | 0 | 0 | 1 | 1 | 1 | 1 | 1 | 1 | 1 | 1 | 1 | 1 | 1 | 1 | 1 | 1 | 1 | 1 | 1 | 1 | 1 | 1 | 1 | 1 | 1 | 1 | 1 | 1 | 1 | 1 | 1 | 1 | 1 | 1 | 1 | 1 | 1 | 1 | 1 | 1 | 1 | 1 | 1 | 1 | 1 | 1 | 1 | 1 | 1 | 1 | 1 | 1 | 1 | 1 | 1 | 1 | 1 | 1 | 1 | 1 | 1 | 1 | 1 | 1 | 1 | 1 | 1 | 1 | 1 | 1 | 1 | 1 | 1 | 1 | 1 | 1 | 74
DTV RX Cable loss | 4 | dB | [22 empty] | 5 | 95.99% |  | 8 | 0 | 0 | 0 | 0 | 0 | 0 | 0 | 0 | 0 | 0 | 0 | 0 | 0 | 0 | 0 | 0 | 1 | 1 | 1 | 1 | 1 | 1 | 1 | 1 | 1 | 1 | 1 | 1 | 1 | 1 | 1 | 1 | 1 | 1 | 1 | 1 | 1 | 1 | 1 | 1 | 1 | 1 | 1 | 1 | 1 | 1 | 1 | 1 | 1 | 1 | 1 | 1 | 1 | 1 | 1 | 1 | 1 | 1 | 1 | 1 | 1 | 1 | 1 | 1 | 1 | 1 | 1 | 1 | 1 | 1 | 1 | 1 | 1 | 1 | 1 | 1 | 1 | 1 | 1 | 1 | 1 | 1 | 1 | 1 | 1 | 1 | 1 | 1 | 1 | 1 | 1 | 75
Omni Antenna Aperture | 0.029467 | m^2 | [22 empty] | 6 | 95.27% |  | 10 | 0 | 0 | 0 | 0 | 0 | 0 | 0 | 0 | 0 | 0 | 0 | 0 | 0 | 0 | 0 | 0 | 1 | 1 | 1 | 1 | 1 | 1 | 1 | 1 | 1 | 1 | 1 | 1 | 1 | 1 | 1 | 1 | 1 | 1 | 1 | 1 | 1 | 1 | 1 | 1 | 1 | 1 | 1 | 1 | 1 | 1 | 1 | 1 | 1 | 1 | 1 | 1 | 1 | 1 | 1 | 1 | 1 | 1 | 1 | 1 | 1 | 1 | 1 | 1 | 1 | 1 | 1 | 1 | 1 | 1 | 1 | 1 | 1 | 1 | 1 | 1 | 1 | 1 | 1 | 1 | 1 | 1 | 1 | 1 | 1 | 1 | 1 | 1 | 1 | 1 | 1 | 75
Max allowed power flux density at DTV RX | -28.6934 | dBW/m^2 | [22 empty] | 7 | 94.6% |  | 12 | 0 | 0 | 0 | 0 | 0 | 0 | 0 | 0 | 0 | 0 | 0 | 0 | 0 | 0 | 0 | 0 | 1 | 1 | 1 | 1 | 1 | 1 | 1 | 1 | 1 | 1 | 1 | 1 | 1 | 1 | 1 | 1 | 1 | 1 | 1 | 1 | 1 | 1 | 1 | 1 | 1 | 1 | 1 | 1 | 1 | 1 | 1 | 1 | 1 | 1 | 1 | 1 | 1 | 1 | 1 | 1 | 1 | 1 | 1 | 1 | 1 | 1 | 1 | 1 | 1 | 1 | 1 | 1 | 1 | 1 | 1 | 1 | 1 | 1 | 1 | 1 | 1 | 1 | 1 | 1 | 1 | 1 | 1 | 1 | 1 | 1 | 1 | 1 | 1 | 1 | 1 | 75
Path loss needed beyond 1 m | 23.718 | dB | [22 empty] | 8 | 93.94% |  | 14 | 0 | 0 | 0 | 0 | 0 | 0 | 0 | 0 | 0 | 0 | 0 | 0 | 0 | 0 | 0 | 1 | 1 | 1 | 1 | 1 | 1 | 1 | 1 | 1 | 1 | 1 | 1 | 1 | 1 | 1 | 1 | 1 | 1 | 1 | 1 | 1 | 1 | 1 | 1 | 1 | 1 | 1 | 1 | 1 | 1 | 1 | 1 | 1 | 1 | 1 | 1 | 1 | 1 | 1 | 1 | 1 | 1 | 1 | 1 | 1 | 1 | 1 | 1 | 1 | 1 | 1 | 1 | 1 | 1 | 1 | 1 | 1 | 1 | 1 | 1 | 1 | 1 | 1 | 1 | 1 | 1 | 1 | 1 | 1 | 1 | 1 | 1 | 1 | 1 | 1 | 1 | 76
Minimum distance from the CPE | 15.3427 | m | [22 empty] | 9 | 93.27% |  | 16 | 0 | 0 | 0 | 0 | 0 | 0 | 0 | 0 | 0 | 0 | 0 | 0 | 0 | 0 | 1 | 1 | 1 | 1 | 1 | 1 | 1 | 1 | 1 | 1 | 1 | 1 | 1 | 1 | 1 | 1 | 1 | 1 | 1 | 1 | 1 | 1 | 1 | 1 | 1 | 1 | 1 | 1 | 1 | 1 | 1 | 1 | 1 | 1 | 1 | 1 | 1 | 1 | 1 | 1 | 1 | 1 | 1 | 1 | 1 | 1 | 1 | 1 | 1 | 1 | 1 | 1 | 1 | 1 | 1 | 1 | 1 | 1 | 1 | 1 | 1 | 1 | 1 | 1 | 1 | 1 | 1 | 1 | 1 | 1 | 1 | 1 | 1 | 1 | 1 | 1 | 1 | 77
(Free space) | [24 empty] | 10 | 92.66% |  | 18 | 0 | 0 | 0 | 0 | 0 | 0 | 0 | 0 | 0 | 0 | 0 | 0 | 0 | 0 | 1 | 1 | 1 | 1 | 1 | 1 | 1 | 1 | 1 | 1 | 1 | 1 | 1 | 1 | 1 | 1 | 1 | 1 | 1 | 1 | 1 | 1 | 1 | 1 | 1 | 1 | 1 | 1 | 1 | 1 | 1 | 1 | 1 | 1 | 1 | 1 | 1 | 1 | 1 | 1 | 1 | 1 | 1 | 1 | 1 | 1 | 1 | 1 | 1 | 1 | 1 | 1 | 1 | 1 | 1 | 1 | 1 | 1 | 1 | 1 | 1 | 1 | 1 | 1 | 1 | 1 | 1 | 1 | 1 | 1 | 1 | 1 | 1 | 1 | 1 | 1 | 1 | 77
[25 empty] | 11 | 92.04% |  | 20 | 0 | 0 | 0 | 0 | 0 | 0 | 0 | 0 | 0 | 0 | 0 | 0 | 0 | 1 | 1 | 1 | 1 | 1 | 1 | 1 | 1 | 1 | 1 | 1 | 1 | 1 | 1 | 1 | 1 | 1 | 1 | 1 | 1 | 1 | 1 | 1 | 1 | 1 | 1 | 1 | 1 | 1 | 1 | 1 | 1 | 1 | 1 | 1 | 1 | 1 | 1 | 1 | 1 | 1 | 1 | 1 | 1 | 1 | 1 | 1 | 1 | 1 | 1 | 1 | 1 | 1 | 1 | 1 | 1 | 1 | 1 | 1 | 1 | 1 | 1 | 1 | 1 | 1 | 1 | 1 | 1 | 1 | 1 | 1 | 1 | 1 | 1 | 1 | 1 | 1 | 1 | 78
[8 empty] | Minimum distance from CPE to Grade B contour (m) | [16 empty] | 12 | 91.47% |  | 22 | 0 | 0 | 0 | 0 | 0 | 0 | 0 | 0 | 0 | 0 | 0 | 0 | 1 | 1 | 1 | 1 | 1 | 1 | 1 | 1 | 1 | 1 | 1 | 1 | 1 | 1 | 1 | 1 | 1 | 1 | 1 | 1 | 1 | 1 | 1 | 1 | 1 | 1 | 1 | 1 | 1 | 1 | 1 | 1 | 1 | 1 | 1 | 1 | 1 | 1 | 1 | 1 | 1 | 1 | 1 | 1 | 1 | 1 | 1 | 1 | 1 | 1 | 1 | 1 | 1 | 1 | 1 | 1 | 1 | 1 | 1 | 1 | 1 | 1 | 1 | 1 | 1 | 1 | 1 | 1 | 1 | 1 | 1 | 1 | 1 | 1 | 1 | 1 | 1 | 1 | 1 | 79
FCC OET Bulletin 69 DTV into DTV interference | D/U (dB) | Grade B contour level dB(uV/m) | Max PFD at DTV RX dB(W/m^2) |  | CPE TX and DTV RX Antenna discrimination (dB) | Polarization discrimination (dB) | Path loss needed beyond 1 m (dB) | Free Space | ITU-R P.1546 F(10,10) | [15 empty] | 13 | 90.87% |  | 24 | 0 | 0 | 0 | 0 | 0 | 0 | 0 | 0 | 0 | 0 | 1 | 1 | 1 | 1 | 1 | 1 | 1 | 1 | 1 | 1 | 1 | 1 | 1 | 1 | 1 | 1 | 1 | 1 | 1 | 1 | 1 | 1 | 1 | 1 | 1 | 1 | 1 | 1 | 1 | 1 | 1 | 1 | 1 | 1 | 1 | 1 | 1 | 1 | 1 | 1 | 1 | 1 | 1 | 1 | 1 | 1 | 1 | 1 | 1 | 1 | 1 | 1 | 1 | 1 | 1 | 1 | 1 | 1 | 1 | 1 | 1 | 1 | 1 | 1 | 1 | 1 | 1 | 1 | 1 | 1 | 1 | 1 | 1 | 1 | 1 | 1 | 1 | 1 | 1 | 1 | 1 | 81
N (Co-channel at edge of coverage area) | 23 | 41 | -127.8 |  | 30 | 0 | 92.8247 | 43775.6489 | 10270 | [15 empty] | 14 | 89.6% |  | 26 | 0 | 0 | 0 | 0 | 0 | 0 | 0 | 0 | 1 | 1 | 1 | 1 | 1 | 1 | 1 | 1 | 1 | 1 | 1 | 1 | 1 | 1 | 1 | 1 | 1 | 1 | 1 | 1 | 1 | 1 | 1 | 1 | 1 | 1 | 1 | 1 | 1 | 1 | 1 | 1 | 1 | 1 | 1 | 1 | 1 | 1 | 1 | 1 | 1 | 1 | 1 | 1 | 1 | 1 | 1 | 1 | 1 | 1 | 1 | 1 | 1 | 1 | 1 | 1 | 1 | 1 | 1 | 1 | 1 | 1 | 1 | 1 | 1 | 1 | 1 | 1 | 1 | 1 | 1 | 1 | 1 | 1 | 1 | 1 | 1 | 1 | 1 | 1 | 1 | 1 | 1 | 83
N-1 | -28 | 41 | -76.8 |  | 30 | 0 | 41.8247 | 123.3765 | 123.3765 | [15 empty] | 15 | 83.48% |  | 28 | 0 | 0 | 0 | 0 | 0 | 0 | 1 | 1 | 1 | 1 | 1 | 1 | 1 | 1 | 1 | 1 | 1 | 1 | 1 | 1 | 1 | 1 | 1 | 1 | 1 | 1 | 1 | 1 | 1 | 1 | 1 | 1 | 1 | 1 | 1 | 1 | 1 | 1 | 1 | 1 | 1 | 1 | 1 | 1 | 1 | 1 | 1 | 1 | 1 | 1 | 1 | 1 | 1 | 1 | 1 | 1 | 1 | 1 | 1 | 1 | 1 | 1 | 1 | 1 | 1 | 1 | 1 | 1 | 1 | 1 | 1 | 1 | 1 | 1 | 1 | 1 | 1 | 1 | 1 | 1 | 1 | 1 | 1 | 1 | 1 | 1 | 1 | 1 | 1 | 1 | 1 | 85
N+1 | -26 | 41 | -78.8 |  | 30 | 0 | 43.8247 | 155.3219 | 155.3219 | [15 empty] | 16 | 79.45% |  | 30 | [91 empty] | 91 | bar: 0 to 180
| Changed in 1998 | [7 empty] | This means that the CPE's will need to be located outside the grade B contour | [15 empty] | 17 | 71.22% |  | 32 | [91 empty] | 91 | bar: 0 to 180
[9 empty] | of the co-channel (10 km) and the two adjacent channel DTV stations (150 m). | [15 empty] | 18 | 66.65% |  | 34 | [91 empty] | 91 | bar: 0 to 180
[8 empty] | Minimum distance from CPE to Grade B contour (m) | [16 empty] | 19 | 62.83% |  | 36 | [91 empty] | 91 | bar: 0 to 180
FCC OET Bulletin 69 DTV into NTSC interference | D/U (dB) | Grade B contour level dB(uV/m) | Max PFD at DTV RX dB(W/m^2) |  | CPE TX and DTV RX Antenna discrimination (dB) | Polarization discrimination (dB) | Path loss needed beyond 1 m (dB) | Free Space | ITU-R P.1546 F(10,10) | [15 empty] | 20 | 59.81% |  | 38 | [91 empty] | 91 | bar: 0 to 180
N (Co-channel at edge of coverage area) | 34 | 64 | -115.8 |  | 14 | 0 | 96.8247 | 69379.728 | 12000 | [18 empty] | 40 | [91 empty] | 91 | bar: 0 to 180
N-1 | -14 | 64 | -67.8 |  | 14 | 0 | 48.8247 | 276.2057 | 276.2057 | [18 empty] | 42 | [91 empty] | 91 | bar: 0 to 180
N+1 | -17 | 64 | -64.8 |  | 14 | 0 | 45.8247 | 195.5386 | 195.5386 | [18 empty] | 44 | [91 empty] | 91 | bar: 0 to 180
N-8 | -32 | 64 | -49.8 |  | 0 | 14 | 30.8247 | 34.7722 | 34.7722 | [18 empty] | 46 | [91 empty] | 91 | bar: 0 to 180
N-7 | -35 | 64 | -46.8 |  | 0 | 14 | 27.8247 | 24.6169 | 24.6169 | [18 empty] | 48 | [91 empty] | 91 | bar: 0 to 180
N-4 | -34 | 64 | -47.8 |  | 0 | 14 | 28.8247 | 27.6206 | 27.6206 | [18 empty] | 50 | [91 empty] | 91 | bar: 0 to 180
N-3 | -30 | 64 | -51.8 |  | 0 | 14 | 32.8247 | 43.7756 | 43.7756 | [18 empty] | 52 | [91 empty] | 91 | bar: 0 to 180
N-2 | -24 | 64 | -57.8 |  | 0 | 14 | 38.8247 | 87.3439 | 87.3439 | [18 empty] | 54 | [91 empty] | 91 | bar: 0 to 180
N+2 | -28 | 64 | -53.8 |  | 0 | 14 | 34.8247 | 55.1103 | 55.1103 | [18 empty] | 56 | [91 empty] | 91 | bar: 0 to 180
N+3 | -34 | 64 | -47.8 |  | 0 | 14 | 28.8247 | 27.6206 | 27.6206 | [18 empty] | 58 | [91 empty] | 91 | bar: 0 to 180
N+4 | -25 | 64 | -56.8 |  | 0 | 14 | 37.8247 | 77.8453 | 77.8453 | [18 empty] | 60 | [91 empty] | 91 | bar: 0 to 180
N+7 | -43 | 64 | -38.8 |  | 0 | 14 | 19.8247 | 9.8001 | 9.8001 | [18 empty] | 62 | [91 empty] | 91 | bar: 0 to 180
N+8 | -43 | 64 | -38.8 |  | 0 | 14 | 19.8247 | 9.8001 | 9.8001 | [18 empty] | 64 | [91 empty] | 91 | bar: 0 to 180
N+14 | -33 | 64 | -48.8 |  | 0 | 14 | 29.8247 | 30.9908 | 30.9908 | [17 empty] | CPE transmit antenna orientation relative to the line-of-sight path between CPE and DTV receiver (degrees) | 66 | [91 empty] | 91 | bar: 0 to 180
N+15 | -31 | 64 | -50.8 |  | 0 | 14 | 31.8247 | 39.0151 | 39.0151 | [18 empty] | 68 | [91 empty] | 91 | bar: 0 to 180
[9 empty] | This means that the base station will need to be located outside the grade B contour of the co-channel | [18 empty] | 70 | [91 empty] | 91 | bar: 0 to 180
[9 empty] | (19 km), the two adjacent channel NTSC stations (700 m and 500 m) and all the NTSC taboo channels. | [18 empty] | 72 | [91 empty] | 91 | bar: 0 to 180
IEEE C95.1_1999, RF Safety Limit | [27 empty] | 74 | [91 empty] | 91 | bar: 0 to 180
FCC OET Bulletin 65 |  | Power-Flux Density | Path loss needed beyond 1 m | Minimum distance from CPE | [23 empty] | 76 | [91 empty] | 91 | bar: 0 to 180
Annex 2, Table 2, RF Safety Limit | [27 empty] | 78 | [91 empty] | 91 | bar: 0 to 180
Maximum Permissible Exposure |  | dB(W/m^2) | dB | m | [23 empty] | 80 | [91 empty] | 91 | bar: 0 to 180
Lower VHF E | 0.2 mW/cm^2 | 3 | -7.9753 | 0.39924 | [23 empty] | 82 | [91 empty] | 91 | bar: 0 to 180
Upper VHF | 0.2 mW/cm^2 | 3 | -7.9753 | 0.39924 | [23 empty] | 84 | [91 empty] | 91 | bar: 0 to 180
UHF | F/1500 mW/cm^2 | 5.1676 | -10.1429 | 0.31107 | [23 empty] | 86 | [91 empty] | 91 | bar: 0 to 180
|  |  | Can be easily resolved by antenna height (10 m) | [24 empty] | 88 | [91 empty] | 91 | bar: 0 to 180
[28 empty] | 90 | [91 empty] | 91 | bar: 0 to 180
FCC Part 15.209 (a) |  |  |  | Base EIRP | Needed rejection | [22 empty] | 92 | [91 empty] | 91 | bar: 0 to 180
Radiated emission limit outside channel | uV/m | dB(uV/m) | dB(W/m^2) | dBW | dB | [22 empty] | 94 | [91 empty] | 91 | bar: 0 to 180
Field strength at 3 m (BW=120 kHz) | 200 | 46.0206 | -99.7794 | -0.6384 | 78.6065 | See "Out-of-band Emission" tab | [21 empty] | 96 | [91 empty] | 91 | bar: 0 to 180
[5 empty] | This level of rejection would not be needed in the adjacent channel since adjacent channel operation | [22 empty] | 98 | [91 empty] | 91 | bar: 0 to 180
[5 empty] | will not be permitted within the grade B contour as seen above from the OET Bulletin 69 D/U values. | [22 empty] | 100 | [91 empty] | 91 | bar: 0 to 180
[5 empty] | Minimum distance between CPE and cable RX (m) | [22 empty] | 102 | [91 empty] | 91 | bar: 0 to 180
FCC Part 15.118 (c3) |  |  |  | Path loss needed beyond 1 m | Free Space | Indoor/ outdoor | ITU-R P.1546 F(10,10) | [20 empty] | 104 | [91 empty] | 91 | bar: 0 to 180
Cable-ready consumer electronic equipment | [27 empty] | 106 | [91 empty] | 91 | bar: 0 to 180
Direct pickup interference |  | dB(uV/m) | dB(W/m^2) | dB | m | m | m | [20 empty] | 108 | [91 empty] | 91 | bar: 0 to 180
Allowed level at the TV set: | 100 mV/m | 100 | -45.8 | 40.8247 | 109.9595 | 34.7722 | 109.9595 | [20 empty] | 110 | [91 empty] | 91 | bar: 0 to 180
[5 empty] | 10 | dB in/outdoor | This means that CPE's should not be installed close to cable subscriber equipment. Cabled areas will need | [20 empty] | 112 | [91 empty] | 91 | bar: 0 to 180
[7 empty] | to offer the broadband access service over cable since wireless Fixed/Access will not be possible in close proximity. | [20 empty] | 114 | [91 empty] | 91 | bar: 0 to 180
[28 empty] | 116 | [91 empty] | 91 | bar: 0 to 180
[28 empty] | 118 | [91 empty] | 91 | bar: 0 to 180
[28 empty] | 120 | [91 empty] | 91 | bar: 0 to 180
[8 empty] | Min. distance between CPE and DTV RX antenna (m) | [19 empty] | 122 | [91 empty] | 91 | bar: 0 to 180
ATSC A-74 DTV RX Performance Guidelines | D/U Weak desired (-68 dBm) (dB) | Grade B and weak level dB(uV/m) | Max PFD at DTV RX dB(W/m^2) |  | CPE TX and DTV RX Antenna discrimination (dB) | Polarization discrimination (dB) | Path loss needed beyond 1 m (dB) | Free Space | ITU-R P.1546 F(10,10) | [18 empty] | 124 | [91 empty] | 91 | bar: 0 to 180
N Para. 4.4.1 | 15.5 | 41 | -120.3 |  | 30 | 0 | 85.3247 | 18460.0381 | 6348 | CPE's will need to be at least 6.4 km from the grade B contour of a co-channel DTV station. | [17 empty] | 126 | [91 empty] | 91 | bar: 0 to 180
N+/-1 Para. 4.4.2 | -33 | 41 | -71.8 |  | 30 | 0 | 36.8247 | 69.3797 | 69.3797 | CPE's would need to be at least 70 m from the grade B contour | [17 empty] | 128 | [91 empty] | 91 | bar: 0 to 180
N+/-2 Para. 4.4.3.1 | -44 | 59.7841 | -42.0159 |  | 1 | 14 | 22.0405 | 12.6481 | 12.6481 | of the DTV stations operating on either of the two adjacent channels. | [17 empty] | 130 | [91 empty] | 91 | bar: 0 to 180
N+/-3 Para. 4.4.3.1 | -48 | 59.7841 | -38.0159 |  | 1 | 14 | 18.0405 | 7.9804 | 7.9804 | [18 empty] | 132 | [91 empty] | 91 | bar: 0 to 180
N+/-4 Para. 4.4.3.1 | -54 | 59.7841 | -32.0159 |  | 1 | 14 | 12.0405 | 3.9997 | 3.9997 | Vertical polarization will be needed at the CPE transmit antenna to | [17 empty] | 134 | [91 empty] | 91 | bar: 0 to 180
N+/-5 Para. 4.4.3.1 | -56 | 59.7841 | -30.0159 |  | 1 | 14 | 10.0405 | 3.1771 | 3.1771 | minimize interference into the horizontally polarized DTV receive antenna. | [17 empty] | 136 | [91 empty] | 91 | bar: 0 to 180
N+/-6 to N+/-13 Para. 4.4.3.1 | -50 | 59.7841 | -36.0159 |  | 1 | 14 | 16.0405 | 6.3391 | 6.3391 | Only limited isolation is possible from the random orientation of the antennas. | [17 empty] | 138 | [91 empty] | 91 | bar: 0 to 180
N+/-14 and 15 Para. 4.4.3.1 | -57 | 59.7841 | -29.0159 |  | 1 | 14 | 9.0405 | 2.8316 | 2.8316 | [18 empty] | 140 | [91 empty] | 91 | bar: 0 to 180
RF front-end overload Para. 4.2 | -- | -- | -28.6934 |  | 1 | 14 | 8.718 | 2.7284 | 2.7284 | [18 empty] | 142 | [91 empty] | 91 | bar: 0 to 180
Burst noise performance Para. 4.4.4 | 165 us duration, 10 Hz repetition: D/U= 5 dB below DTV average power | [26 empty] | 144 | [91 empty] | 91 | bar: 0 to 180
[28 empty] | 146 | [91 empty] | 91 | bar: 0 to 180
[10 empty] | Field Strength in dB (uV/m) for 1 kW ERP | [7 empty] | Path loss beyond 1 m | [9 empty] | 148 | [91 empty] | 91 | bar: 0 to 180
[9 empty] | Frequency (MHz) | according to Rec. ITU-R P.1546-1, F(10,10) | [7 empty] | according to Rec. ITU-R P.1546-1, F(10,10) | [9 empty] | 150 | [91 empty] | 91 | bar: 0 to 180
[9 empty] | 493 | Base Station Antenna Height, HAAT (m) | [7 empty] | Base Station Antenna Height, HAAT (m) | [9 empty] | 152 | [91 empty] | 91 | bar: 0 to 180
[9 empty] | Distance (km) | 10 | 20 | 37.5 | 75 | 150 | 300 | 600 | 1200 | 10 | 20 | 37.5 | 75 | 150 | 300 | 600 | 1200 |  |  | 154 | [91 empty] | 91 | bar: 0 to 180
[9 empty] | 0.001 | 166.9479 | 166.9479 | 166.9479 | 166.9479 | 166.9479 | 166.9479 | 166.9479 | 166.9479 | 0 | 0 | 0 | 0 | 0 | 0 | 0 | 0 |  |  | 156 | [91 empty] | 91 | bar: 0 to 180
[9 empty] | 0.003 | 157.4055 | 157.4055 | 157.4055 | 157.4055 | 157.4055 | 157.4055 | 157.4055 | 157.4055 | 9.5424 | 9.5424 | 9.5424 | 9.5424 | 9.5424 | 9.5424 | 9.5424 | 9.5424 |  |  | 158 | [91 empty] | 91 | bar: 0 to 180
[9 empty] | 0.01 | 146.9479 | 146.9479 | 146.9479 | 146.9479 | 146.9479 | 146.9479 | 146.9479 | 146.9479 | 20 | 20 | 20 | 20 | 20 | 20 | 20 | 20 |  |  | 160 | [91 empty] | 91 | bar: 0 to 180
[9 empty] | 0.03 | 137.4055 | 137.4055 | 137.4055 | 137.4055 | 137.4055 | 137.4055 | 137.4055 | 137.4055 | 29.5424 | 29.5424 | 29.5424 | 29.5424 | 29.5424 | 29.5424 | 29.5424 | 29.5424 | Free Space |  | 162 | [91 empty] | 91 | bar: 0 to 180
[9 empty] | 0.1 | 126.9479 | 126.9479 | 126.9479 | 126.9479 | 126.9479 | 126.9479 | 126.9479 | 126.9479 | 40 | 40 | 40 | 40 | 40 | 40 | 40 | 40 |  |  | 164 | [91 empty] | 91 | bar: 0 to 180
[9 empty] | 0.15 | 123.4261 | 123.4261 | 123.4261 | 123.4261 | 123.4261 | 123.4261 | 123.4261 | 123.4261 | 43.5218 | 43.5218 | 43.5218 | 43.5218 | 43.5218 | 43.5218 | 43.5218 | 43.5218 |  |  | 166 | [91 empty] | 91 | bar: 0 to 180
[9 empty] | 0.2 | 120.8574 | 120.9067 | 120.9273 | 120.9273 | 120.9273 | 120.9273 | 120.9273 | 120.9273 | 46.0905 | 46.0412 | 46.0206 | 46.0206 | 46.0206 | 46.0206 | 46.0206 | 46.0206 |  |  | 168 | [91 empty] | 91 | bar: 0 to 180
[9 empty] | 0.3 | 117.0743 | 117.1736 | 117.3402 | 117.4055 | 117.4055 | 117.4055 | 117.4055 | 117.4055 | 49.8736 | 49.7743 | 49.6077 | 49.5424 | 49.5424 | 49.5424 | 49.5424 | 49.5424 |  |  | 170 | [91 empty] | 91 | bar: 0 to 180
[9 empty] | 0.5 | 110.2603 | 111.6843 | 112.6838 | 112.9323 | 112.9685 | 112.9685 | 112.9685 | 112.9685 | 56.6876 | 55.2636 | 54.2641 | 54.0156 | 53.9794 | 53.9794 | 53.9794 | 53.9794 |  |  | 172 | [91 empty] | 91 | bar: 0 to 180
[9 empty] | 0.7 | 105.0414 | 106.8038 | 108.7552 | 109.8925 | 110.0459 | 110.0459 | 110.0459 | 110.0459 | 61.9065 | 60.1441 | 58.1927 | 57.0554 | 56.902 | 56.902 | 56.902 | 56.902 |  |  | 174 | [91 empty] | 91 | bar: 0 to 180
[9 empty] | 1 | 99.5091 | 101.6303 | 103.8516 | 106.4917 | 106.9479 | 106.9479 | 106.9479 | 106.9479 | 67.4388 | 65.3176 | 63.0963 | 60.4562 | 60 | 60 | 60 | 60 |  |  | 176 | [91 empty] | 91 | bar: 0 to 180
[9 empty] | 2 | 88.7579 | 91.5763 | 94.3221 | 97.5526 | 100.7921 | 100.9273 | 100.9273 | 100.9273 | 78.19 | 75.3716 | 72.6258 | 69.3953 | 66.1559 | 66.0206 | 66.0206 | 66.0206 |  |  | 178 | [91 empty] | 91 | bar: 0 to 180
[9 empty] | 3 | 81.7249 | 85.3332 | 88.5494 | 92.1825 | 96.1693 | 97.4055 | 97.4055 | 97.4055 | 85.223 | 81.6147 | 78.3985 | 74.7654 | 70.7786 | 69.5424 | 69.5424 | 69.5424 |  |  | 180 | [91 empty] | 91 | bar: 0 to 180
[9 empty] | 4 | 76.2951 | 80.5897 | 84.2708 | 88.2718 | 92.7648 | 94.9067 | 94.9067 | 94.9067 | 90.6528 | 86.3582 | 82.6771 | 78.6761 | 74.1831 | 72.0412 | 72.0412 | 72.0412 | P.1546-1 and lower extrapolation |  |  | 76 | 76 | 76 | 76 | 76 | 76 | 77 | 77 | 78 | 78 | 79 | 79 | 80 | 81 | 83 | 84 | 87 | 91 | 91 | 91 | 91 | 91 | 91 | 91 | 91 | 91 | 91 | 91 | 91 | 91 | 91 | 91 | 91 | 91 | 91 | 91 | 91 | 91 | 91 | 91 | 91 | 91 | 91 | 91 | 91 | 91 | 91 | 91 | 91 | 91 | 91 | 91 | 91 | 91 | 91 | 91 | 91 | 91 | 91 | 91 | 91 | 91 | 91 | 91 | 91 | 91 | 91 | 91 | 91 | 91 | 91 | 91 | 91 | 91 | 91 | 91 | 91 | 91 | 91 | 91 | 91 | 91 | 91 | 91 | 91 | 91 | 91 | 91 | 91 | 91 | 91 | 8073
[9 empty] | 5 | 71.8868 | 76.6774 | 80.7827 | 85.1401 | 90.124 | 92.9685 | 92.9685 | 92.9685 | 95.0611 | 90.2705 | 86.1652 | 81.8078 | 76.8239 | 73.9794 | 73.9794 | 73.9794
[9 empty] | 6 | 68.2003 | 73.3262 | 77.7878 | 82.4859 | 87.9664 | 91.3849 | 91.3849 | 91.3849 | 98.7476 | 93.6217 | 89.1601 | 84.462 | 78.9815 | 75.563 | 75.563 | 75.563
[9 empty] | 7 | 65.048 | 70.3938 | 75.1405 | 80.1519 | 86.1421 | 90.0459 | 90.0459 | 90.0459 | 101.8999 | 96.5541 | 91.8074 | 86.796 | 80.8058 | 76.902 | 76.902 | 76.902
[9 empty] | 8 | 62.3018 | 67.7932 | 72.7583 | 78.0468 | 84.5619 | 88.8861 | 88.8861 | 88.8861 | 104.6461 | 99.1547 | 94.1896 | 88.9011 | 82.386 | 78.0618 | 78.0618 | 78.0618
[9 empty] | 9 | 59.8747 | 65.4627 | 70.592 | 76.1178 | 83.168 | 87.8631 | 87.8631 | 87.8631 | 107.0732 | 101.4852 | 96.3559 | 90.8301 | 83.7799 | 79.0849 | 79.0849 | 79.0849
[9 empty] | 10 | 57.7047 | 63.3543 | 68.6062 | 74.3299 | 81.9211 | 86.9408 | 86.9479 | 86.9479 | 109.2432 | 103.5936 | 98.3417 | 92.618 | 85.0268 | 80.0071 | 80 | 80
[9 empty] | 15 | 49.4481 | 55.1515 | 60.6431 | 66.9042 | 77.1227 | 82.9989 | 83.4261 | 83.4261 | 117.4998 | 111.7964 | 106.3048 | 100.0437 | 89.8252 | 83.949 | 83.5218 | 83.5218
[9 empty] | 20 | 43.8217 | 49.3817 | 54.8225 | 61.1801 | 73.7182 | 79.9735 | 80.9273 | 80.9273 | 123.1262 | 117.5662 | 112.1254 | 105.7678 | 93.2297 | 86.9744 | 86.0206 | 86.0206
[9 empty] | 25 | 39.7178 | 45.0303 | 50.2892 | 56.539 | 71.0775 | 77.6268 | 78.9891 | 78.9891 | 127.2301 | 121.9176 | 116.6587 | 110.4089 | 95.8704 | 89.3211 | 87.9588 | 87.9588
[9 empty] | 30 | 36.6071 | 41.602 | 46.6005 | 52.6287 | 68.9198 | 75.7094 | 77.4055 | 77.4055 | 130.3408 | 125.3459 | 120.3474 | 114.3192 | 98.0281 | 91.2385 | 89.5424 | 89.5424
[9 empty] | 35 | 34.1862 | 38.8182 | 43.5072 | 49.2435 | 67.0956 | 74.0883 | 76.0665 | 76.0665 | 132.7617 | 128.1297 | 123.4407 | 117.7044 | 99.8523 | 92.8596 | 90.8814 | 90.8814
[9 empty] | 40 | 32.2606 | 36.5066 | 40.8591 | 46.2628 | 65.5153 | 72.684 | 74.9067 | 74.9067 | 134.6873 | 130.4413 | 126.0888 | 120.6851 | 101.4326 | 94.2639 | 92.0412 | 92.0412
[9 empty] | 45 | 30.6971 | 34.5534 | 38.5625 | 43.6152 | 64.1215 | 71.4454 | 73.8837 | 73.8837 | 136.2508 | 132.3945 | 128.3854 | 123.3327 | 102.8264 | 95.5025 | 93.0643 | 93.0643
[9 empty] | 50 | 29.3992 | 32.8805 | 36.5538 | 41.2515 | 62.8746 | 70.3373 | 72.9685 | 72.9685 | 137.5487 | 134.0674 | 130.3941 | 125.6964 | 104.0733 | 96.6106 | 93.9794 | 93.9794
[9 empty] | 60 | 27.3456 | 30.1513 | 33.211 | 37.243 | 60.7169 | 68.42 | 71.3849 | 71.3849 | 139.6023 | 136.7966 | 133.7369 | 129.7049 | 106.231 | 98.5279 | 95.563 | 95.563
[9 empty] | 70 | 25.7317 | 27.988 | 30.5412 | 34.0044 | 58.8927 | 66.7988 | 70.0459 | 70.0459 | 141.2162 | 138.9599 | 136.4067 | 132.9435 | 108.0552 | 100.1491 | 96.902 | 96.902
[9 empty] | 80 | 24.3493 | 26.1786 | 28.3302 | 31.3334 | 57.3124 | 65.3946 | 68.8861 | 68.8861 | 142.5986 | 140.7693 | 138.6177 | 135.6145 | 109.6355 | 101.5533 | 98.0618 | 98.0618
[9 empty] | 90 | 23.0807 | 24.5833 | 26.4244 | 29.0641 | 55.9186 | 64.1559 | 67.8631 | 67.8631 | 143.8672 | 142.3646 | 140.5235 | 137.8838 | 111.0293 | 102.792 | 99.0849 | 99.0849
[9 empty] | 100 | 21.8598 | 23.1122 | 24.715 | 27.0702 | 54.6717 | 63.0479 | 66.9479 | 66.9479 | 145.0881 | 143.8357 | 142.2329 | 139.8777 | 112.2762 | 103.9 | 100 | 100
Note on E55: EIRP in 120 kHz measurement bandwidth. The CPE is expected to use TDMA/FDMA scheme (ex: OFDMA in 802.16) to avoid excessive high peak power. The actual bandwidth used for the return channel is in proportion to the return bit rate as compared to the forward bit rate from the base station in 6 MHz.
Note on F20: Both antennas at the CPE and at the TV receiver are assumed to be looking in opposite directions because the CPEs will have to be located outside the Grade B countour of the TV station to be operate.
Note on F55: Sideband splatter in the LE device operating on the adjacent channel of a TV station. This will create energy that will fall within the wanted TV channel. The possible measures are: - the use a linear amplifier in the LE device, - filter the sidebands, - reduce the transmit power, - avoid operation on adjacent channels, and/or - operate at a larger distance from the TV receiver.
Note on F70: Both antennas at the CPE and at the TV receiver are assumed to be looking in opposite directions because the CPEs will have to be located outside the Grade B countour of the TV station to be operate.
Note on F71: Both antennas at the CPE and at the TV receiver are assumed to be looking in opposite directions because the CPEs will have to be located outside the Grade B countour of the TV station to be operate.
Note on F72: Antenna discrimination for 99% of the cases.
Note on G19: Vertical polarization is assumed for Fixed/Access CPE transmit operation to isolate the DTV receivers which use horizontal polarization from the nearby CPE transmissions.
Note on G20: Minimal polarization discrimination exists in the back-lobes.
Note on G26: Vertical polarization is assumed for Fixed/Access CPE transmit operation to isolate the NTSC receivers which use horizontal polarization from the CPE transmissions.
Note on G27: Minimal polarization discrimination exists in the DTV receiving antenna back-lobe.
Note on G30: Maximum polarization discrimination will occur in main lobe of the DTV receive antenna and in line-of-sight condition between the base station antenna and the NTSC receive antenna. Polarization discrimination is set to the NTSC receive antenna front-to-back ratio.
Note on G69: Vertical polarization is assumed for Fixed/Access CPE trasnsmit operation to isolate the DTV receivers which use horizontal polarization from the nearby CPE transmissions.
Note on G70: Minimal polarization discrimination exists in the back lobes.
Note on G71: Minimal polarization discrimination exists in the back lobes.
Note on G72: Maximum polarization discrimination will occur in main lobes and in line-of-sight condition on the short distance between the CPE antenna and the DTV receive antenna. Polarization discrimination is set to the smaller backlobe discrimination of the two antennas.

## Out-of-band Emission
Out-of-band- emission requirement at the CPE vs DTV receiver immunity to adjacent channel interference
FCC OET Bulletin 69
|  | Weak desired signal level (59.8 dBuV/m) |  |  | Grade B countour (41 dBuV/m)
FCC DTV emission mask
ATSC A-74 DTV RX Performance Guidelines |  | D/U at weak desired signal level (59.8 dBuV/m) (dB) | Required Out-of-band rejection (dB) | Max. PFD at DTV RX at weak desired signal level dB(W/m^2) | D/U at edge of Grade B contour (dB) | Required Out-of-band rejection (dB) | Out-of-band rejection for 4 Watt EIRP and Part 15.209(a) level (46 dBuV/m) (dB) |  | Channel spacing | Frequency offset from center of DTV channel (MHz) | Out-of-band rejection (dB) |  | DTV transmit power to exceed Part 15.209(a) |  |  |  | DTV Receiver de-sensitization by LE device out-of-band emission as per Part 15.209(a)
N | Para. 4.4.1 | 15.5 | 0 | -101.5 | 23 | 0 | 0 |  | -20 | -120 | -99 |  | Part 15.209(a) | 200 | uV/m | BW= 120 kHz | DTV RX Noise Figure: | 10 | dB
N-1 | Para. 4.4.2 | -33 | -48.5 | -53 | -28 | -51 | -85.2861 |  | -1.5 | -9 | -99 |  | Part 15.209(a) | 46.0206 | dBuV/m |  | RX Noise Temperature: | 2610 | deg. K
N+1 | Para. 4.4.2 | -33 | -48.5 | -53 | -26 | -49 | -85.2861 |  | -0.58333 | -3.5 | -36 |  | FCC DTV Mask max. attenuation: | 99 | dB |  | Boltzman constant: | -168.6 | dB(W/K*MHz)
N+/-2 | Para. 4.4.3.1 | -44 | -59.5 | -42 | -- | -67 | -85.2861 |  | -0.5 | -3 | -36 |  | Maximum field at 3 m | 145.0206 | dBuV/m |  | RX noise level: | -96.6521 | dBm | in 6 MHz
N+/-3 | Para. 4.4.3.1 | -48 | -63.5 | -38 | -- | -71 | -85.2861 |  | -0.5 | -3 | 0 |  | Maximum PFD at 3 m | -0.7794 | dB(W/m^2) | [5 empty] | CRC Report for MSTV
N+/-4 | Para. 4.4.3.1 | -54 | -69.5 | -32 | -- | -77 | -85.2861 |  | 0.5 | 3 | 0 |  | Maximum transmit EIRP | 19.7551 | dBW | BW= 120 kHz | Part 15.209(a) | 200 | uV/m | in 120 kHz | 200
N+/-5 | Para. 4.4.3.1 | -56 | -71.5 | -30 | -- | -79 | -85.2861 |  | 0.5 | 3 | -36 |  | Maximum transmit EIRP | 36.7448 | dBW | BW= 6MHz |  | 46.0206 | dBuV/m |  | 46.0206
N+/-6 to N+/-13 | Para. 4.4.3.1 | -50 | -65.5 | -36 | -- | -73 | -85.2861 |  | 0.58333 | 3.5 | -36 |  | Maximum transmit EIRP | 4725.8765 | Watts |  |  | -99.7794 | dB(W/m^2) |  | -99.7794
N+/-14 and 15 | Para. 4.4.3.1 | -57 | -72.5 | -29 | -- | -80 | -85.2861 |  | 1.5 | 9 | -99 | [5 empty] | Omni Antenna Aperture | 0.029467 | m^2 |  | 0.015626 | TV channel 48
RF front-end overload | Para. 4.2 | -- | -- | -26 | -- |  |  |  | 20 | 120 | -99 |  | This means that for DTV transmitter power higher than 4.7 kW, out-of-band energy is allowed to exceed the limit specified in Part 15.209(a) in the restricted bands (in particular in the GPS band). Below this power, there can be a relaxation of the 99 dB. |  |  |  | DTV RX Antenna gain | 2.15 | dBi |  | 2.15 | "…a simple dipole is assumed"
[17 empty] | RX Cable loss | 1 | dB |  | 0.5 | small lead loss: connector
[7 empty] | Part 15.209(a) |  |  | Part 15.209(a) for specified DTV RX de-sensitization | [6 empty] | Part 15.209(a) interference at RX: | -83.936 | dBm | in 120 kHz | -89.1908 | "3 dB below the FCC specified limit"
[7 empty] | 4 Watts | 100 mW | 10 mW | 4 Watts | 100 mW | 10 mW | [5 empty] | -66.9463 | dBm | in 6 MHz | -72.2011
N-19 | -19 | -20 | -75.5 |  |  | -83 | -85.2861 | -69.2655 | -59.2655 | -120.8601 | -104.8395 | -94.8395 |  |  |  |  | DTV RX de-sensitization | 1 | dB
|  | -16.5 | -75.5 |  |  | -83 | -85.2861 | -69.2655 | -59.2655 | -120.8601 | -104.8395 | -94.8395 |  |  |  |  | Required C/N differential | 5.8683 | dB |  |  | -89.1908
N-16 | -16 | -16.5 | -75.5 |  |  | -83 | -85.2861 | -69.2655 | -59.2655 | -120.8601 | -104.8395 | -94.8395 |  |  |  |  | Required reduction of OOB level: | 35.574 | dB |  |  | -89.1 | from CRC report
|  | -15.5 | -75.5 |  |  | -83 | -85.2861 | -69.2655 | -59.2655 | -120.8601 | -104.8395 | -94.8395 |  |  |  |  | OOB level for de-sensitization: | 0.055415 | uV/m |  |  | 0.090847 | dB
N-15 | -15 | -15.5 | -72.5 |  |  | -80 | -85.2861 | -69.2655 | -59.2655 | -120.8601 | -104.8395 | -94.8395
|  | -14.5 | -72.5 |  |  | -80 | -85.2861 | -69.2655 | -59.2655 | -120.8601 | -104.8395 | -94.8395
N-14 | -14 | -14.5 | -72.5 |  |  | -80 | -85.2861 | -69.2655 | -59.2655 | -120.8601 | -104.8395 | -94.8395
|  | -13.5 | -72.5 |  |  | -80 | -85.2861 | -69.2655 | -59.2655 | -120.8601 | -104.8395 | -94.8395
N-13 | -13 | -13.5 | -65.5 |  |  | -73 | -85.2861 | -69.2655 | -59.2655 | -120.8601 | -104.8395 | -94.8395
|  | -12.5 | -65.5 |  |  | -73 | -85.2861 | -69.2655 | -59.2655 | -120.8601 | -104.8395 | -94.8395
N-12 | -12 | -12.5 | -65.5 |  |  | -73 | -85.2861 | -69.2655 | -59.2655 | -120.8601 | -104.8395 | -94.8395
|  | -11.5 | -65.5 |  |  | -73 | -85.2861 | -69.2655 | -59.2655 | -120.8601 | -104.8395 | -94.8395
N-11 | -11 | -11.5 | -65.5 |  |  | -73 | -85.2861 | -69.2655 | -59.2655 | -120.8601 | -104.8395 | -94.8395
|  | -10.5 | -65.5 |  |  | -73 | -85.2861 | -69.2655 | -59.2655 | -120.8601 | -104.8395 | -94.8395
N-10 | -10 | -10.5 | -65.5 |  |  | -73 | -85.2861 | -69.2655 | -59.2655 | -120.8601 | -104.8395 | -94.8395
|  | -9.5 | -65.5 |  |  | -73 | -85.2861 | -69.2655 | -59.2655 | -120.8601 | -104.8395 | -94.8395
N-9 | -9 | -9.5 | -65.5 |  |  | -73 | -85.2861 | -69.2655 | -59.2655 | -120.8601 | -104.8395 | -94.8395
|  | -8.5 | -65.5 |  |  | -73 | -85.2861 | -69.2655 | -59.2655 | -120.8601 | -104.8395 | -94.8395
N-8 | -8 | -8.5 | -65.5 |  |  | -73 | -85.2861 | -69.2655 | -59.2655 | -120.8601 | -104.8395 | -94.8395
|  | -7.5 | -65.5 |  |  | -73 | -85.2861 | -69.2655 | -59.2655 | -120.8601 | -104.8395 | -94.8395
N-7 | -7 | -7.5 | -65.5 |  |  | -73 | -85.2861 | -69.2655 | -59.2655 | -120.8601 | -104.8395 | -94.8395
|  | -6.5 | -65.5 |  |  | -73 | -85.2861 | -69.2655 | -59.2655 | -120.8601 | -104.8395 | -94.8395
N-6 | -6 | -6.5 | -65.5 |  |  | -73 | -85.2861 | -69.2655 | -59.2655 | -120.8601 | -104.8395 | -94.8395
|  | -5.5 | -65.5 |  |  | -73 | -85.2861 | -69.2655 | -59.2655 | -120.8601 | -104.8395 | -94.8395
N-5 | -5 | -5.5 | -71.5 |  |  | -79 | -85.2861 | -69.2655 | -59.2655 | -120.8601 | -104.8395 | -94.8395
|  | -4.5 | -71.5 |  |  | -79 | -85.2861 | -69.2655 | -59.2655 | -120.8601 | -104.8395 | -94.8395
N-4 | -4 | -4.5 | -69.5 |  |  | -77 | -85.2861 | -69.2655 | -59.2655 | -120.8601 | -104.8395 | -94.8395
|  | -3.5 | -69.5 |  |  | -77 | -85.2861 | -69.2655 | -59.2655 | -120.8601 | -104.8395 | -94.8395
N-3 | -3 | -3.5 | -63.5 |  |  | -71 | -85.2861 | -69.2655 | -59.2655 | -120.8601 | -104.8395 | -94.8395
|  | -2.5 | -63.5 |  |  | -71 | -85.2861 | -69.2655 | -59.2655 | -120.8601 | -104.8395 | -94.8395
N-2 | -2 | -2.5 | -59.5 |  |  | -67 | -85.2861 | -69.2655 | -59.2655 | -120.8601 | -104.8395 | -94.8395
|  | -1.5 | -59.5 |  |  | -67 | -85.2861 | -69.2655 | -59.2655 | -120.8601 | -104.8395 | -94.8395
N-1 | -1 | -1.5 | -48.5 |  |  | -51 | -85.2861 | -69.2655 | -59.2655 | -120.8601 | -104.8395 | -94.8395
|  | -0.5 | -48.5 |  |  | -51 | -85.2861 | -69.2655 | -59.2655 | -120.8601 | -104.8395 | -94.8395
N | 0 | -0.5 | 0 |  |  | 0 | 0 | 16.0206 | 26.0206 | 0 | 0 | 0
|  | 0.5 | 0 |  |  | 0 | 0 | 16.0206 | 26.0206 | 0 | 0 | 0
N+1 | 1 | 0.5 | -48.5 |  |  | -49 | -85.2861 | -69.2655 | -59.2655 | -120.8601 | -104.8395 | -94.8395
|  | 1.5 | -48.5 |  |  | -49 | -85.2861 | -69.2655 | -59.2655 | -120.8601 | -104.8395 | -94.8395
N+2 | 2 | 1.5 | -59.5 |  |  | -67 | -85.2861 | -69.2655 | -59.2655 | -120.8601 | -104.8395 | -94.8395
|  | 2.5 | -59.5 |  |  | -67 | -85.2861 | -69.2655 | -59.2655 | -120.8601 | -104.8395 | -94.8395
N+3 | 3 | 2.5 | -63.5 |  |  | -71 | -85.2861 | -69.2655 | -59.2655 | -120.8601 | -104.8395 | -94.8395
|  | 3.5 | -63.5 |  |  | -71 | -85.2861 | -69.2655 | -59.2655 | -120.8601 | -104.8395 | -94.8395
N+4 | 4 | 3.5 | -69.5 |  |  | -77 | -85.2861 | -69.2655 | -59.2655 | -120.8601 | -104.8395 | -94.8395
|  | 4.5 | -69.5 |  |  | -77 | -85.2861 | -69.2655 | -59.2655 | -120.8601 | -104.8395 | -94.8395
N+5 | 5 | 4.5 | -71.5 |  |  | -79 | -85.2861 | -69.2655 | -59.2655 | -120.8601 | -104.8395 | -94.8395
|  | 5.5 | -71.5 |  |  | -79 | -85.2861 | -69.2655 | -59.2655 | -120.8601 | -104.8395 | -94.8395
N+6 | 6 | 5.5 | -65.5 |  |  | -73 | -85.2861 | -69.2655 | -59.2655 | -120.8601 | -104.8395 | -94.8395
|  | 6.5 | -65.5 |  |  | -73 | -85.2861 | -69.2655 | -59.2655 | -120.8601 | -104.8395 | -94.8395
N+7 | 7 | 6.5 | -65.5 |  |  | -73 | -85.2861 | -69.2655 | -59.2655 | -120.8601 | -104.8395 | -94.8395
|  | 7.5 | -65.5 |  |  | -73 | -85.2861 | -69.2655 | -59.2655 | -120.8601 | -104.8395 | -94.8395
N+8 | 8 | 7.5 | -65.5 |  |  | -73 | -85.2861 | -69.2655 | -59.2655 | -120.8601 | -104.8395 | -94.8395
|  | 8.5 | -65.5 |  |  | -73 | -85.2861 | -69.2655 | -59.2655 | -120.8601 | -104.8395 | -94.8395
N+9 | 9 | 8.5 | -65.5 |  |  | -73 | -85.2861 | -69.2655 | -59.2655 | -120.8601 | -104.8395 | -94.8395
|  | 9.5 | -65.5 |  |  | -73 | -85.2861 | -69.2655 | -59.2655 | -120.8601 | -104.8395 | -94.8395
N+10 | 10 | 9.5 | -65.5 |  |  | -73 | -85.2861 | -69.2655 | -59.2655 | -120.8601 | -104.8395 | -94.8395
|  | 10.5 | -65.5 |  |  | -73 | -85.2861 | -69.2655 | -59.2655 | -120.8601 | -104.8395 | -94.8395
N+11 | 11 | 10.5 | -65.5 |  |  | -73 | -85.2861 | -69.2655 | -59.2655 | -120.8601 | -104.8395 | -94.8395
|  | 11.5 | -65.5 |  |  | -73 | -85.2861 | -69.2655 | -59.2655 | -120.8601 | -104.8395 | -94.8395
N+12 | 12 | 11.5 | -65.5 |  |  | -73 | -85.2861 | -69.2655 | -59.2655 | -120.8601 | -104.8395 | -94.8395
|  | 12.5 | -65.5 |  |  | -73 | -85.2861 | -69.2655 | -59.2655 | -120.8601 | -104.8395 | -94.8395
N+13 | 13 | 12.5 | -65.5 |  |  | -73 | -85.2861 | -69.2655 | -59.2655 | -120.8601 | -104.8395 | -94.8395
|  | 13.5 | -65.5 |  |  | -73 | -85.2861 | -69.2655 | -59.2655 | -120.8601 | -104.8395 | -94.8395
N+14 | 14 | 13.5 | -72.5 |  |  | -80 | -85.2861 | -69.2655 | -59.2655 | -120.8601 | -104.8395 | -94.8395
|  | 14.5 | -72.5 |  |  | -80 | -85.2861 | -69.2655 | -59.2655 | -120.8601 | -104.8395 | -94.8395
N+15 | 15 | 14.5 | -72.5 |  |  | -80 | -85.2861 | -69.2655 | -59.2655 | -120.8601 | -104.8395 | -94.8395
|  | 15.5 | -72.5 |  |  | -80 | -85.2861 | -69.2655 | -59.2655 | -120.8601 | -104.8395 | -94.8395
N+16 | 16 | 15.5 | -75.5 |  |  | -83 | -85.2861 | -69.2655 | -59.2655 | -120.8601 | -104.8395 | -94.8395
|  | 16.5 | -75.5 |  |  | -83 | -85.2861 | -69.2655 | -59.2655 | -120.8601 | -104.8395 | -94.8395
N+19 | 19 | 16.5 | -75.5 |  |  | -83 | -85.2861 | -69.2655 | -59.2655 | -120.8601 | -104.8395 | -94.8395
|  | 20 | -75.5 |  |  | -83 | -85.2861 | -69.2655 | -59.2655 | -120.8601 | -104.8395 | -94.8395

## Base=>W-Micro
Base Station interference into Wireless Microphones
Base Station transmission
Base Station Transmit Power: | 12.2099 | dBW | Reach: | 34.3229 | km F(90,90) |  | Field Strength in dB (uV/m) for 1 kW ERP | [7 empty] | Path loss beyond 1 m
| 12.2099 | Watts |  |  |  | Frequency (MHz) | according to Rec. ITU-R P.1546-1, F(10,10) | [7 empty] | according to Rec. ITU-R P.1546-1, F(10,10)
Base Station Antenna HAAT: | 75 | m |  |  |  | 671 | Base Station Antenna Height, HAAT (m) | [7 empty] | Base Station Antenna Height, HAAT (m)
Base Station Transmit EIRP: | 27.2099 | dBW | 526 | Watts |  | Distance (km) | 10 | 20 | 37.5 | 75 | 150 | 300 | 600 | 1200 | 10 | 20 | 37.5 | 75 | 150 | 300 | 600 | 1200
Power Flux Density at 1 m from base station: | 16.2178 | dBW/m^2 | in 6 MHz |  |  | 0.001 | 166.9479 | 166.9479 | 166.9479 | 166.9479 | 166.9479 | 166.9479 | 166.9479 | 166.9479 | 0 | 0 | 0 | 0 | 0 | 0 | 0 | 0
[6 empty] | 0.003 | 157.4055 | 157.4055 | 157.4055 | 157.4055 | 157.4055 | 157.4055 | 157.4055 | 157.4055 | 9.5424 | 9.5424 | 9.5424 | 9.5424 | 9.5424 | 9.5424 | 9.5424 | 9.5424
Wireless microphone transmission | [5 empty] | 0.01 | 146.9479 | 146.9479 | 146.9479 | 146.9479 | 146.9479 | 146.9479 | 146.9479 | 146.9479 | 20 | 20 | 20 | 20 | 20 | 20 | 20 | 20
Transmit power: | 10 | dBm |  |  |  | 0.03 | 137.4055 | 137.4055 | 137.4055 | 137.4055 | 137.4055 | 137.4055 | 137.4055 | 137.4055 | 29.5424 | 29.5424 | 29.5424 | 29.5424 | 29.5424 | 29.5424 | 29.5424 | 29.5424
Antenna gain: | -10 | dBi |  |  |  | 0.1 | 126.9479 | 126.9479 | 126.9479 | 126.9479 | 126.9479 | 126.9479 | 126.9479 | 126.9479 | 40 | 40 | 40 | 40 | 40 | 40 | 40 | 40
Cable loss: | 0 | dB |  |  |  | 0.15 | 123.4261 | 123.4261 | 123.4261 | 123.4261 | 123.4261 | 123.4261 | 123.4261 | 123.4261 | 43.5218 | 43.5218 | 43.5218 | 43.5218 | 43.5218 | 43.5218 | 43.5218 | 43.5218
Transmit EIRP: | -30 | dBW |  |  |  | 0.2 | 120.9273 | 120.9273 | 120.9273 | 120.9273 | 120.9273 | 120.9273 | 120.9273 | 120.9273 | 46.0206 | 46.0206 | 46.0206 | 46.0206 | 46.0206 | 46.0206 | 46.0206 | 46.0206 | Free Space
Power Flux Density at 1 m from the microphone: | -40.9921 | dBW/m^2 |  |  |  | 0.3 | 117.4055 | 117.4055 | 117.4055 | 117.4055 | 117.4055 | 117.4055 | 117.4055 | 117.4055 | 49.5424 | 49.5424 | 49.5424 | 49.5424 | 49.5424 | 49.5424 | 49.5424 | 49.5424
Typical microphone fading due to body absorption but considering redundancy due to multiple microphone usage: | 15 | dB |  |  |  | 0.5 | 110.8822 | 112.1676 | 112.9685 | 112.9685 | 112.9685 | 112.9685 | 112.9685 | 112.9685 | 56.0657 | 54.7803 | 53.9794 | 53.9794 | 53.9794 | 53.9794 | 53.9794 | 53.9794
Power Flux Density at 300 m from the microphone (extent of coverage): | -105.5345 | dBW/m^2 |  |  |  | 0.7 | 105.5875 | 107.3318 | 109.1682 | 110.0459 | 110.0459 | 110.0459 | 110.0459 | 110.0459 | 61.3604 | 59.6161 | 57.7797 | 56.902 | 56.902 | 56.902 | 56.902 | 56.902
Microphone reception protection ratio (D/U): | 20 | dB |  |  |  | 1 | 99.9659 | 102.0887 | 104.2711 | 106.7661 | 106.9479 | 106.9479 | 106.9479 | 106.9479 | 66.982 | 64.8592 | 62.6768 | 60.1818 | 60 | 60 | 60 | 60
Allowed maximum level of interfering power flux density at microphone receiver: | -125.5345 | dBW/m^2 | in 200 kHz |  |  | 2 | 89.0412 | 91.8995 | 94.6195 | 97.8439 | 100.9273 | 100.9273 | 100.9273 | 100.9273 | 77.9067 | 75.0484 | 72.3284 | 69.104 | 66.0206 | 66.0206 | 66.0206 | 66.0206
Part 15.209(a) level corrected for bandwidth: | -97.5609 | dBW/m^2 | in 200 kHz |  |  | 3 | 81.8589 | 85.5494 | 88.7607 | 92.4039 | 96.3913 | 97.4055 | 97.4055 | 97.4055 | 85.089 | 81.3985 | 78.1872 | 74.544 | 70.5566 | 69.5424 | 69.5424 | 69.5424
Level of interference below Part 15.209(a): | 27.9736 | dB |  |  |  | 4 | 76.2977 | 80.7043 | 84.4056 | 88.4369 | 92.9703 | 94.9067 | 94.9067 | 94.9067 | 90.6502 | 86.2436 | 82.5423 | 78.511 | 73.9776 | 72.0412 | 72.0412 | 72.0412
[6 empty] | 5 | 71.7766 | 76.6957 | 80.8431 | 85.2542 | 90.3094 | 92.9685 | 92.9685 | 92.9685 | 95.1713 | 90.2522 | 86.1048 | 81.6937 | 76.6385 | 73.9794 | 73.9794 | 73.9794
Wireless microphone receiver dynamic range | [5 empty] | 6 | 67.9937 | 73.256 | 77.7754 | 82.5503 | 88.1352 | 91.3849 | 91.3849 | 91.3849 | 98.9542 | 93.6919 | 89.1725 | 84.3976 | 78.8127 | 75.563 | 75.563 | 75.563
Wireless microphone receiver sensitivity: | -105 | dBm |  |  |  | 7 | 64.7584 | 70.2438 | 75.0583 | 80.1668 | 86.297 | 90.0459 | 90.0459 | 90.0459 | 102.1895 | 96.7041 | 91.8896 | 86.7811 | 80.6509 | 76.902 | 76.902 | 76.902
Wireless microphone receiver antenna gain: | 0 | dBi |  |  |  | 8 | 61.9396 | 67.5722 | 72.6108 | 78.0126 | 84.7047 | 88.8861 | 88.8861 | 88.8861 | 105.0083 | 99.3757 | 94.3371 | 88.9353 | 82.2432 | 78.0618 | 78.0618 | 78.0618
Wireless microphone receiver cable loss: | 0 | dB |  |  |  | 9 | 59.4487 | 65.1783 | 70.3842 | 76.0355 | 83.3002 | 87.8631 | 87.8631 | 87.8631 | 107.4992 | 101.7696 | 96.5637 | 90.9124 | 83.6478 | 79.0849 | 79.0849 | 79.0849
Wireless microphone receiver antenna aperture: | 0.015907 | m^2 |  |  |  | 10 | 57.222 | 63.0136 | 68.3433 | 74.2014 | 82.0437 | 86.9479 | 86.9479 | 86.9479 | 109.7259 | 103.9343 | 98.6046 | 92.7465 | 84.9042 | 80 | 80 | 80
Minimum Power-flux-density at receiver: | -152.9841 | dBW/m^2 |  |  |  | 15 | 48.7553 | 54.6035 | 60.175 | 66.5867 | 77.2086 | 83.0627 | 83.4261 | 83.4261 | 118.1926 | 112.3444 | 106.7729 | 100.3612 | 89.7393 | 83.8852 | 83.5218 | 83.5218
Dynamic range at the wireless microphone system for 300 m range (shortest distance= 3 m): | 102.4496 | dB |  |  |  | 20 | 42.9931 | 48.704 | 54.2293 | 60.7422 | 73.7781 | 80.0732 | 80.9273 | 80.9273 | 123.9548 | 118.2439 | 112.7186 | 106.2057 | 93.1698 | 86.8747 | 86.0206 | 86.0206 | P.1546-1 and lower extrapolation
[6 empty] | 25 | 38.7944 | 44.2629 | 49.6121 | 56.0217 | 71.1171 | 77.7544 | 78.9891 | 78.9891 | 128.1535 | 122.685 | 117.3358 | 110.9262 | 95.8308 | 89.1935 | 87.9588 | 87.9588
Base station sensing | [5 empty] | 30 | 35.6136 | 40.7655 | 45.8582 | 52.0494 | 68.943 | 75.8343 | 77.4055 | 77.4055 | 131.3343 | 126.1824 | 121.0897 | 114.8985 | 98.0049 | 91.1136 | 89.5424 | 89.5424
Sensing threshold: | -107 | dBm | in 200kHz |  |  | 35 | 33.1379 | 37.9226 | 42.7059 | 48.6045 | 67.1048 | 74.2084 | 76.0665 | 76.0665 | 133.81 | 129.0253 | 124.242 | 118.3434 | 99.8431 | 92.7395 | 90.8814 | 90.8814
Sensing antenna gain: | 0 | dBi |  |  |  | 40 | 31.168 | 35.557 | 39.9993 | 45.5597 | 65.5124 | 72.8001 | 74.9067 | 74.9067 | 135.7799 | 131.3909 | 126.9486 | 121.3882 | 101.4355 | 94.1478 | 92.0412 | 92.0412
Cable loss: | 0 | dB |  |  |  | 45 | 29.5678 | 33.5528 | 37.6428 | 42.8423 | 64.1079 | 71.5578 | 73.8837 | 73.8837 | 137.3801 | 133.3951 | 129.3051 | 124.1056 | 102.84 | 95.3901 | 93.0643 | 93.0643
Omni antenna aperture: | 0.015907 | m^2 |  |  |  | 50 | 28.2387 | 31.8318 | 35.5741 | 40.4049 | 62.8515 | 70.4465 | 72.9685 | 72.9685 | 138.7092 | 135.1161 | 131.3738 | 126.543 | 104.0964 | 96.5014 | 93.9794 | 93.9794
Local received power flux density at threshold: | -119.0159 | dBW/m^2 |  |  |  | 60 | 26.1368 | 29.0175 | 32.1189 | 36.2504 | 60.6773 | 68.5236 | 71.3849 | 71.3849 | 140.8111 | 137.9304 | 134.829 | 130.6975 | 106.2706 | 98.4243 | 95.563 | 95.563
Maximum path loss beyond 1 m for sensing (unfaded microphone): | 78.0238 | dB |  |  |  | 70 | 24.4889 | 26.7879 | 29.357 | 32.8861 | 58.8391 | 66.8977 | 70.0459 | 70.0459 | 142.459 | 140.16 | 137.5909 | 134.0618 | 108.1088 | 100.0502 | 96.902 | 96.902
Maximum distance between base station and the sensed unfaded microphone: | 7.9651 | km | Free Space |  |  | 80 | 23.0843 | 24.9316 | 27.079 | 30.1203 | 57.2468 | 65.4893 | 68.8861 | 68.8861 | 143.8636 | 142.0163 | 139.8689 | 136.8276 | 109.7011 | 101.4586 | 98.0618 | 98.0618
| 3.9 | km | F(10,10) |  |  | 90 | 21.8025 | 23.306 | 25.1292 | 27.7861 | 55.8422 | 64.2471 | 67.8631 | 67.8631 | 145.1454 | 143.6419 | 141.8187 | 139.1618 | 111.1057 | 102.7008 | 99.0849 | 99.0849
Maximum path loss beyond 1 m for sensing faded microphone: | 63.0238 | dB |  |  |  | 100 | 20.5754 | 21.8179 | 23.394 | 25.752 | 54.5858 | 63.1358 | 66.9479 | 66.9479 | 146.3725 | 145.13 | 143.5539 | 141.1959 | 112.3621 | 103.8121 | 100 | 100
Maximum distance between base station and the sensed faded microphone: | 1.4164 | km | Free Space
Interference margin at edge of sensing contour
Base station power flux density produced at limit of sensing range (faded microphone): | -46.806 | dBW/m^2 | in 6 MHz
Interference margin at the wireless microphone receiver located at the sensing contour: | -63.9573 | dB | in 200 kHz
Unmodulated wireless microphone or beacon
Sensing threshold for beacon: | -124 | dBm | in 3 kHz
Sensing antenna gain: | 0 | dBi
Cable loss: | 0 | dB
Omni antenna aperture: | 0.015907 | m^2
Local CPE received power flux density at threshold: | -136.0159 | dBW/m^2 | in 200 kHx
Allowed maximum level of interfering power flux density at microphone receiver: | -125.5345 | dBW/m^2 | in 200 kHz
Required EIRP for the unfaded beacon: | 1.9573 | dBW | in 200 kHz
Beacon antenna gain: | 0 | dBi
Beacon cable loss: | 0 | dB
Beacon transmit power: | 1.9573 | dBW | in 200 kHz
| 31.9573 | dBm
If the signal from a wireless microphone cannot be sensed by the base station, this means that the signal level received at the base station is below the sensing threshold due to the propagation loss between the base station and the wireless microphone site. Such propagation loss will be present in the other direction and will similarly attenuate the signal transmitted from the base station except for some additional fading caused by body absorption of the microphone signal. The calculation was done at the sensing contour and it is found that a negative interference margin exists at the wireless microphone receiver.
Any loss in microphone antenna gain and typical signal fading counts for twice since there is less signal for sensing and the signal level to be protected is reduced by the same amount. For 526 W base station EIRP, a 78.7 dB negative margin is found when 15 dB is assumed as statistically representative for the microphone signal fading considering that a number of these microphones will typically be used at the same time and the microphone antenna gain is assumed at -10 dBi. Another way of countering interference is to use a dead beacon (unmodulated) operating at 16.7 dBW EIRP so that it would be detected in time by the base station and a new frequency would be selected for the WRAN operation. In reality, much lower power will be needed due to the likely presence of WRAN CPE's in the neighbourhood (see next sheet).
Note on A53: If the beacon is located above the microphone receivers, any fading on the beacon signal will be less that that experienced by the interfering signal from the base station.
Note on B44: Base station spreads power over the entire 6 MHz channel while the interference to the wireless microphone needs to be considered in 200 kHz.
Note on B47: Lower threshold achievable by sensing an unmodulated carrier with a 2k FFT (see DTV-Para) .
Note on B53: Base station spreads power over the entire 6 MHz channel while the interference to the wireless microphone needs to be considered in 200 kHz.

## CPE=>W-Micro
CPE interference into Wireless Microphone
CPE Transmission
CPE Transmit Power: | -1.9832 | dBW | Reach: | 34.3229 | km F(90,90) |  | Field Strength in dB (uV/m) for 1 kW ERP | [7 empty] | Path loss beyond 1 m
| 0.6334 | Watts |  |  |  | Frequency (MHz) | according to Rec. ITU-R P.1546-1, F(10,10) | [7 empty] | according to Rec. ITU-R P.1546-1, F(10,10)
CPE Antenna HAAT: | 10 | m |  |  |  | 493 | Base Station Antenna Height, HAAT (m) | [7 empty] | Base Station Antenna Height, HAAT (m)
CPE Transmit EIRP: | 6.0168 | dBW | 3.9965 | Watts |  | Distance (km) | 10 | 20 | 37.5 | 75 | 150 | 300 | 600 | 1200 | 10 | 20 | 37.5 | 75 | 150 | 300 | 600 | 1200
Power Flux Density at 1 m from CPE: | -4.9753 | dBW/m^2 | in 6 MHz |  |  | 0.001 | 166.9479 | 166.9479 | 166.9479 | 166.9479 | 166.9479 | 166.9479 | 166.9479 | 166.9479 | 0 | 0 | 0 | 0 | 0 | 0 | 0 | 0
[6 empty] | 0.003 | 157.4055 | 157.4055 | 157.4055 | 157.4055 | 157.4055 | 157.4055 | 157.4055 | 157.4055 | 9.5424 | 9.5424 | 9.5424 | 9.5424 | 9.5424 | 9.5424 | 9.5424 | 9.5424
Wireless microphone transmission | [5 empty] | 0.01 | 146.9479 | 146.9479 | 146.9479 | 146.9479 | 146.9479 | 146.9479 | 146.9479 | 146.9479 | 20 | 20 | 20 | 20 | 20 | 20 | 20 | 20
Transmit power: | 10 | dBm |  |  |  | 0.03 | 137.4055 | 137.4055 | 137.4055 | 137.4055 | 137.4055 | 137.4055 | 137.4055 | 137.4055 | 29.5424 | 29.5424 | 29.5424 | 29.5424 | 29.5424 | 29.5424 | 29.5424 | 29.5424
Antenna gain: | -10 | dBi |  |  |  | 0.1 | 126.9479 | 126.9479 | 126.9479 | 126.9479 | 126.9479 | 126.9479 | 126.9479 | 126.9479 | 40 | 40 | 40 | 40 | 40 | 40 | 40 | 40
Cable loss: | 0 | dB |  |  |  | 0.15 | 123.4261 | 123.4261 | 123.4261 | 123.4261 | 123.4261 | 123.4261 | 123.4261 | 123.4261 | 43.5218 | 43.5218 | 43.5218 | 43.5218 | 43.5218 | 43.5218 | 43.5218 | 43.5218
Transmit EIRP: | -30 | dBW |  |  |  | 0.2 | 120.8574 | 120.9067 | 120.9273 | 120.9273 | 120.9273 | 120.9273 | 120.9273 | 120.9273 | 46.0905 | 46.0412 | 46.0206 | 46.0206 | 46.0206 | 46.0206 | 46.0206 | 46.0206 | Free Space
Power Flux Density at 1 m from the microphone: | -40.9921 | dBW/m^2 |  |  |  | 0.3 | 117.0743 | 117.1736 | 117.3402 | 117.4055 | 117.4055 | 117.4055 | 117.4055 | 117.4055 | 49.8736 | 49.7743 | 49.6077 | 49.5424 | 49.5424 | 49.5424 | 49.5424 | 49.5424
Typical microphone fading due to body absorption but considering redundancy due to multiple microphone usage: | 15 | dB |  |  |  | 0.5 | 110.2603 | 111.6843 | 112.6838 | 112.9323 | 112.9685 | 112.9685 | 112.9685 | 112.9685 | 56.6876 | 55.2636 | 54.2641 | 54.0156 | 53.9794 | 53.9794 | 53.9794 | 53.9794
Power Flux Density at 300 m from the microphone (extent of coverage): | -105.5345 | dBW/m^2 |  |  |  | 0.7 | 105.0414 | 106.8038 | 108.7552 | 109.8925 | 110.0459 | 110.0459 | 110.0459 | 110.0459 | 61.9065 | 60.1441 | 58.1927 | 57.0554 | 56.902 | 56.902 | 56.902 | 56.902
Microphone reception protection ratio (D/U): | 20 | dB |  |  |  | 1 | 99.5091 | 101.6303 | 103.8516 | 106.4917 | 106.9479 | 106.9479 | 106.9479 | 106.9479 | 67.4388 | 65.3176 | 63.0963 | 60.4562 | 60 | 60 | 60 | 60
Allowed maximum level of interfering power flux density at microphone receiver: | -125.5345 | dBW/m^2 | in 200 kHz |  |  | 2 | 88.7579 | 91.5763 | 94.3221 | 97.5526 | 100.7921 | 100.9273 | 100.9273 | 100.9273 | 78.19 | 75.3716 | 72.6258 | 69.3953 | 66.1559 | 66.0206 | 66.0206 | 66.0206
Part 15.209(a) level corrected for bandwidth: | -97.5609 | dBW/m^2 | in 200 kHz |  |  | 3 | 81.7249 | 85.3332 | 88.5494 | 92.1825 | 96.1693 | 97.4055 | 97.4055 | 97.4055 | 85.223 | 81.6147 | 78.3985 | 74.7654 | 70.7786 | 69.5424 | 69.5424 | 69.5424
Level of interference below Part 15.209(a): | 27.9736 | dB |  |  |  | 4 | 76.2951 | 80.5897 | 84.2708 | 88.2718 | 92.7648 | 94.9067 | 94.9067 | 94.9067 | 90.6528 | 86.3582 | 82.6771 | 78.6761 | 74.1831 | 72.0412 | 72.0412 | 72.0412
[6 empty] | 5 | 71.8868 | 76.6774 | 80.7827 | 85.1401 | 90.124 | 92.9685 | 92.9685 | 92.9685 | 95.0611 | 90.2705 | 86.1652 | 81.8078 | 76.8239 | 73.9794 | 73.9794 | 73.9794
Wireless microphone receiver dynamic range | [5 empty] | 6 | 68.2003 | 73.3262 | 77.7878 | 82.4859 | 87.9664 | 91.3849 | 91.3849 | 91.3849 | 98.7476 | 93.6217 | 89.1601 | 84.462 | 78.9815 | 75.563 | 75.563 | 75.563
Wireless microphone receiver sensitivity: | -105 | dBm |  |  |  | 7 | 65.048 | 70.3938 | 75.1405 | 80.1519 | 86.1421 | 90.0459 | 90.0459 | 90.0459 | 101.8999 | 96.5541 | 91.8074 | 86.796 | 80.8058 | 76.902 | 76.902 | 76.902
Wireless microphone receiver antenna gain: | 0 | dBi |  |  |  | 8 | 62.3018 | 67.7932 | 72.7583 | 78.0468 | 84.5619 | 88.8861 | 88.8861 | 88.8861 | 104.6461 | 99.1547 | 94.1896 | 88.9011 | 82.386 | 78.0618 | 78.0618 | 78.0618
Wireless microphone receiver cable loss: | 0 | dB |  |  |  | 9 | 59.8747 | 65.4627 | 70.592 | 76.1178 | 83.168 | 87.8631 | 87.8631 | 87.8631 | 107.0732 | 101.4852 | 96.3559 | 90.8301 | 83.7799 | 79.0849 | 79.0849 | 79.0849
Wireless microphone receiver antenna aperture: | 0.029467 | m^2 |  |  |  | 10 | 57.7047 | 63.3543 | 68.6062 | 74.3299 | 81.9211 | 86.9408 | 86.9479 | 86.9479 | 109.2432 | 103.5936 | 98.3417 | 92.618 | 85.0268 | 80.0071 | 80 | 80
Minimum Power-flux-density at receiver: | -150.3066 | dBW/m^2 |  |  |  | 15 | 49.4481 | 55.1515 | 60.6431 | 66.9042 | 77.1227 | 82.9989 | 83.4261 | 83.4261 | 117.4998 | 111.7964 | 106.3048 | 100.0437 | 89.8252 | 83.949 | 83.5218 | 83.5218
Dynamic range at the wireless microphone system for 300 m range (shortest distance= 3m): | 99.7721 | dB |  |  |  | 20 | 43.8217 | 49.3817 | 54.8225 | 61.1801 | 73.7182 | 79.9735 | 80.9273 | 80.9273 | 123.1262 | 117.5662 | 112.1254 | 105.7678 | 93.2297 | 86.9744 | 86.0206 | 86.0206
[6 empty] | 25 | 39.7178 | 45.0303 | 50.2892 | 56.539 | 71.0775 | 77.6268 | 78.9891 | 78.9891 | 127.2301 | 121.9176 | 116.6587 | 110.4089 | 95.8704 | 89.3211 | 87.9588 | 87.9588 | P.1546-1 and lower extrapolation
CPE sensing | [5 empty] | 30 | 36.6071 | 41.602 | 46.6005 | 52.6287 | 68.9198 | 75.7094 | 77.4055 | 77.4055 | 130.3408 | 125.3459 | 120.3474 | 114.3192 | 98.0281 | 91.2385 | 89.5424 | 89.5424
Sensing threshold: | -107 | dBm | in 200kHz |  |  | 35 | 34.1862 | 38.8182 | 43.5072 | 49.2435 | 67.0956 | 74.0883 | 76.0665 | 76.0665 | 132.7617 | 128.1297 | 123.4407 | 117.7044 | 99.8523 | 92.8596 | 90.8814 | 90.8814
Sensing antenna gain: | 0 | dBi |  |  |  | 40 | 32.2606 | 36.5066 | 40.8591 | 46.2628 | 65.5153 | 72.684 | 74.9067 | 74.9067 | 134.6873 | 130.4413 | 126.0888 | 120.6851 | 101.4326 | 94.2639 | 92.0412 | 92.0412
Cable loss: | 0 | dB |  |  |  | 45 | 30.6971 | 34.5534 | 38.5625 | 43.6152 | 64.1215 | 71.4454 | 73.8837 | 73.8837 | 136.2508 | 132.3945 | 128.3854 | 123.3327 | 102.8264 | 95.5025 | 93.0643 | 93.0643
Omni antenna aperture: | 0.029467 | m^2 |  |  |  | 50 | 29.3992 | 32.8805 | 36.5538 | 41.2515 | 62.8746 | 70.3373 | 72.9685 | 72.9685 | 137.5487 | 134.0674 | 130.3941 | 125.6964 | 104.0733 | 96.6106 | 93.9794 | 93.9794
Local received power flux density at threshold: | -121.6934 | dBW/m^2 |  |  |  | 60 | 27.3456 | 30.1513 | 33.211 | 37.243 | 60.7169 | 68.42 | 71.3849 | 71.3849 | 139.6023 | 136.7966 | 133.7369 | 129.7049 | 106.231 | 98.5279 | 95.563 | 95.563
Maximum path loss beyond 1 m for sensing (unfaded microphone): | 80.7013 | dB |  |  |  | 70 | 25.7317 | 27.988 | 30.5412 | 34.0044 | 58.8927 | 66.7988 | 70.0459 | 70.0459 | 141.2162 | 138.9599 | 136.4067 | 132.9435 | 108.0552 | 100.1491 | 96.902 | 96.902
Maximum distance between CPE and the sensed unfaded microphone: | 10.8409 | km | Free Space |  |  | 80 | 24.3493 | 26.1786 | 28.3302 | 31.3334 | 57.3124 | 65.3946 | 68.8861 | 68.8861 | 142.5986 | 140.7693 | 138.6177 | 135.6145 | 109.6355 | 101.5533 | 98.0618 | 98.0618
| 2.4 | km | F(10,10) |  |  | 90 | 23.0807 | 24.5833 | 26.4244 | 29.0641 | 55.9186 | 64.1559 | 67.8631 | 67.8631 | 143.8672 | 142.3646 | 140.5235 | 137.8838 | 111.0293 | 102.792 | 99.0849 | 99.0849
Maximum path loss beyond 1 m for sensing faded microphone: | 65.7013 | dB |  |  |  | 100 | 21.8598 | 23.1122 | 24.715 | 27.0702 | 54.6717 | 63.0479 | 66.9479 | 66.9479 | 145.0881 | 143.8357 | 142.2329 | 139.8777 | 112.2762 | 103.9 | 100 | 100
Maximum distance between CPE and the sensed faded microphone: | 1.9278 | km | Free Space
Interference margin at edge of sensing contour
CPE power flux density produced at limit of sensing range (faded microphone): | -70.6766 | dBW/m^2 | in 6 MHz
Interference margin at the wireless microphone receiver located at the sensing contour: | -50.4212 | dB | in 200 kHz
Unmodulated wireless microphone or beacon
Sensing threshold for beacon: | -124 | dBm | in 3 kHz
Sensing antenna gain: | 0 | dBi
Cable loss: | 0 | dB
Omni antenna aperture: | 0.029467 | m^2
Local CPE received power flux density at threshold: | -138.6934 | dBW/m^2 | in 200 kHx
Allowed maximum level of interfering power flux density at microphone receiver: | -125.5345 | dBW/m^2 | in 200 kHz
Required EIRP for the unfaded beacon: | -11.5788 | dBW | in 200 kHz
Beacon antenna gain: | 0 | dBi
Beacon cable loss: | 0 | dB
Beacon transmit power: | -11.5788 | dBW | in 200 kHz
| 18.4212 | dBm
If the signal from a wireless microphone cannot be sensed by a CPE, this means that the signal level received at the CPE is below the sensing threshold due to the propagation loss between the CPE and the wireless microphone site. Such propagation loss will be present in the other direction and will similarly attenuate the signal transmitted from the CPE except for some additional fading caused by body absorption of the microphone signal. The calculation was done at the sensing contour and it is found that a negative interference margin exists at the wireless microphone receiver.
Any loss in microphone antenna gain and typical signal fading counts for twice since there is less signal for sensing and the signal level to be protected is reduced by the same amount. For4 W CPE EIRP, a 65.2 dB negative margin is found when 15 dB is assumed as statistically representative for the microphone signal fading considering that a number of these microphones will typically be used at the same time and the microphone antenna gain is assumed at -10 dBi. Another way of countering interference is to use a dead beacon (unmodulated) operating at 3.2 dBW EIRP so that it would be detected in time by the CPE and reported at the base station and a new frequency would be selected for the WRAN operation.
Note on B44: Because of the expected FDM nature of the CPE transmit signal, the power of the CPE will be spread in a portion of the 6 MHz channel equivalent to the CPE transmit bit rate while the power of the base station occupies the full 6 MHz bandwidth.
Note on B47: Lower threshold achievable by sensing an unmodulated carrier with a 2k FFT (see DTV-Para) .
Note on B53: Because of the expected FDM nature of the CPE transmit signal, the power of the CPE will be spread in a portion of the 6 MHz channel equivalent to the CPE transmit bit rate while the power of the base station occupies the full 6 MHz bandwidth.

## Power Range
Interference situation with incumbent services (DTV, NTSC and wireless microphones) as a function of WRAN power
Base Station EIRP (Watt) | 4 | 10 | -- | 25 | 50 | 100 | 150 | 200 | 250 | 300 | 400 | 526 | Units | 526
CPE EIRP (Watt) | 0.033362 | 0.082237 | 0.1 | 0.20268 | 0.40038 | 0.79032 | 1.1749 | 1.5567 | 1.936 | 2.3124 | 3.0605 | 3.9965 |  | 3.9965
Reach (km) HAAT= 37.5m | 9.3523 | 11.4148 |  | 13.8384 | 15.9635 | 18.3513 | 19.9103 | 21.0616 | 21.9979 | 22.7937 | 24.1084 | 25.4161 | km | 25.4161
Reach (km) HAAT= 75 m | 13.1213 | 16.1151 |  | 19.5373 | 22.4021 | 25.6009 | 27.5635 | 29.0465 | 30.2354 | 31.1898 | 32.7575 | 34.3229 | km | 34.3229
Reach (km) HAAT=150 m | 19.0873 | 23.2017 |  | 27.7029 | 31.3417 | 35.1699 | 37.412 | 39.0889 | 40.4077 | 41.4592 | 43.1742 | 44.8726 | km | 44.8726
Reach (km) HAAT= 300 m | 28.366 | 33.6108 |  | 38.9466 | 43.0178 | 47.1763 | 49.6811 | 51.3955 | 52.7418 | 53.868 | 55.6941 | 57.4898 | km | 57.4898
Reach (km) HAAT= 600 m | 42.351 | 48.4414 |  | 54.2733 | 58.9508 | 63.4969 | 66.2288 | 68.2382 | 69.8386 | 71.083 | 73.0713 | 75.0155 | km | 75.0155
FCC OET Bulletin 69 DTV into DTV interference |  |  |  |  | Minimum distance from Base Station to DTV Grade B contour (m) Free Space
N | 276328.1081 | 436913.1016 |  | 690820.2703 | 976967.3955 | 1381640.5406 | 1692157.1663 | 1953934.7909 | 2184565.508 | 2393071.6142 | 2763281.0813 | 3168749.7329 | m | 3168749.7329
N-1 | 778.7984 | 1231.3884 |  | 1946.9961 | 2753.4682 | 3893.9921 | 4769.1469 | 5506.9365 | 6156.9421 | 6744.5922 | 7787.9842 | 8930.7502 | m | 8930.7502
N+1 | 980.4491 | 1550.2262 |  | 2451.1228 | 3466.4111 | 4902.2456 | 6004.0002 | 6932.8223 | 7751.1309 | 8490.9385 | 9804.4913 | 11243.1483 | m | 11243.1483
FCC OET Bulletin 69 DTV into NTSC interference |  |  |  |  | Minimum distance from Base Station to NTSC Grade B contour (m) Free Space
N (Co-channel at edge of coverage area) | 69410.4825 | 109747.6092 |  | 173526.2064 | 245403.1145 | 347052.4127 | 425050.6626 | 490806.2289 | 548738.0458 | 601112.4117 | 694104.8255 | 795953.9459 | m | 795953.9459
N-1 | 276.3281 | 436.9131 |  | 690.8203 | 976.9674 | 1381.6405 | 1692.1572 | 1953.9348 | 2184.5655 | 2393.0716 | 2763.2811 | 3168.7497 | m | 3168.7497
N+1 | 195.6253 | 309.3108 |  | 489.0633 | 691.6399 | 978.1266 | 1197.9555 | 1383.2799 | 1546.5539 | 1694.165 | 1956.2532 | 2243.303 | m | 2243.303
N-8 | 34.7876 | 55.0041 |  | 86.9691 | 122.9929 | 173.9382 | 213.03 | 245.9858 | 275.0205 | 301.2699 | 347.8765 | 398.922 | m | 398.922
N-7 | 24.6278 | 38.9399 |  | 61.5694 | 87.0723 | 123.1388 | 150.8137 | 174.1446 | 194.6996 | 213.2827 | 246.2777 | 282.4151 | m | 282.4151
N-4 | 27.6328 | 43.6913 |  | 69.082 | 97.6967 | 138.1641 | 169.2157 | 195.3935 | 218.4566 | 239.3072 | 276.3281 | 316.875 | m | 316.875
N-3 | 43.7951 | 69.2461 |  | 109.4876 | 154.8389 | 218.9753 | 268.1888 | 309.6778 | 346.2303 | 379.2763 | 437.9505 | 502.213 | m | 502.213
N-2 | 87.3826 | 138.1641 |  | 218.4566 | 308.9442 | 436.9131 | 535.1071 | 617.8884 | 690.8203 | 756.7557 | 873.8262 | 1002.0466 | m | 1002.0466
N+2 | 55.1347 | 87.1756 |  | 137.8368 | 194.9306 | 275.6735 | 337.6297 | 389.8612 | 435.8781 | 477.4806 | 551.3471 | 632.2487 | m | 632.2487
N+3 | 27.6328 | 43.6913 |  | 69.082 | 97.6967 | 138.1641 | 169.2157 | 195.3935 | 218.4566 | 239.3072 | 276.3281 | 316.875 | m | 316.875
N+4 | 77.8798 | 123.1388 |  | 194.6996 | 275.3468 | 389.3992 | 476.9147 | 550.6936 | 615.6942 | 674.4592 | 778.7984 | 893.075 | m | 893.075
N+7 | 9.8045 | 15.5023 |  | 24.5112 | 34.6641 | 49.0225 | 60.04 | 69.3282 | 77.5113 | 84.9094 | 98.0449 | 112.4315 | m | 112.4315
N+8 | 9.8045 | 15.5023 |  | 24.5112 | 34.6641 | 49.0225 | 60.04 | 69.3282 | 77.5113 | 84.9094 | 98.0449 | 112.4315 | m | 112.4315
N+14 | 31.0045 | 49.0225 |  | 77.5113 | 109.6175 | 155.0226 | 189.8632 | 219.2351 | 245.1123 | 268.5071 | 310.0452 | 355.5396 | m | 355.5396
N+15 | 39.0324 | 61.7156 |  | 97.581 | 138.0003 | 195.1619 | 239.0236 | 276.0006 | 308.5781 | 338.0304 | 390.3238 | 447.5978 | m | 447.5978
FCC OET Bulletin 65: Safety Limit |  |  |  |  | Minimum safety distance from Base Station (m)
Lower VHF E | 0.39942 | 0.63153 |  | 0.99854 | 1.4121 | 1.9971 | 2.4459 | 2.8243 | 3.1577 | 3.459 | 3.9942 | 4.5802 | m | 4.5802
Upper VHF | 0.39942 | 0.63153 |  | 0.99854 | 1.4121 | 1.9971 | 2.4459 | 2.8243 | 3.1577 | 3.459 | 3.9942 | 4.5802 | m | 4.5802
UHF | 0.26675 | 0.42177 |  | 0.66688 | 0.94311 | 1.3338 | 1.6335 | 1.8862 | 2.1089 | 2.3101 | 2.6675 | 3.0589 | m | 3.0589
FCC Part 15.209 (a) |  |  |  |  | Needed rejection outside channel (dB)
Radiated emission limit outside channel
Field strength at 3 m (BW=120 kHz) | 68.2758 | 72.2552 |  | 76.2346 | 79.2449 | 82.2552 | 84.0161 | 85.2655 | 86.2346 | 87.0264 | 88.2758 | 89.465 | dB | 89.465
FCC Part 15.118 (c3) |  |  |  |  | Minimum distance between Base Station and Cable RX (m) Free Space
Cable-ready consumer electronic equipment
Direct pickup interference at the TV set | 110.0082 | 173.9382 |  | 275.0205 | 388.9377 | 550.041 | 673.6599 | 777.8755 | 869.6912 | 952.699 | 1100.082 | 1261.502 | m | 1261.502
ATSC A-74 DTV RX Performance Guidelines |  |  |  |  | Minimum distance between Base Station and DTV RX antenna (m) Free Space
N Para. 4.4.1 | 116526.597 | 184244.7273 |  | 291316.4925 | 411983.7346 | 582632.985 | 713576.7603 | 823967.4693 | 921223.6363 | 1009149.9322 | 1165265.97 | 1336250.6826 | m | 1336250.6826
N+/-1 Para. 4.4.2 | 437.9505 | 692.4606 |  | 1094.8763 | 1548.389 | 2189.7527 | 2681.8884 | 3096.7779 | 3462.303 | 3792.7629 | 4379.5054 | 5022.1299 | m | 5022.1299
N+/-2 Para. 4.4.3.1 | 14.1977 | 22.4486 |  | 35.4943 | 50.1966 | 70.9886 | 86.943 | 100.3931 | 112.2429 | 122.9559 | 141.9773 | 162.8102 | m | 162.8102
N+/-3 Para. 4.4.3.1 | 8.9582 | 14.1641 |  | 22.3954 | 31.6719 | 44.7908 | 54.8573 | 63.3438 | 70.8205 | 77.58 | 89.5816 | 102.7263 | m | 102.7263
N+/-4 Para. 4.4.3.1 | 4.4897 | 7.0989 |  | 11.2243 | 15.8735 | 22.4486 | 27.4938 | 31.7471 | 35.4943 | 38.8821 | 44.8972 | 51.4851 | m | 51.4851
N+/-5 Para. 4.4.3.1 | 3.5663 | 5.6388 |  | 8.9158 | 12.6088 | 17.8315 | 21.8391 | 25.2176 | 28.1941 | 30.8851 | 35.6631 | 40.8961 | m | 40.8961
N+/-6 to N+/-14 Para. 4.4.3.1 | 7.1157 | 11.2509 |  | 17.7893 | 25.1579 | 35.5786 | 43.5747 | 50.3157 | 56.2547 | 61.6239 | 71.1572 | 81.5984 | m | 81.5984
N+/-14 and 15 Para. 4.4.3.1 | 3.1785 | 5.0256 |  | 7.9462 | 11.2376 | 15.8924 | 19.4641 | 22.4752 | 25.1281 | 27.5264 | 31.7848 | 36.4487 | m | 36.4487
RF front-end overload Para. 4.2 | 2.2502 | 3.5579 |  | 5.6255 | 7.9556 | 11.2509 | 13.7795 | 15.9112 | 17.7893 | 19.4872 | 22.5019 | 25.8037 | m | 25.8037
Wireless Microphone |  |  |  |  | Interference margin (dB) and Beacon EIRP (dBm)
Interference margin at the wireless microphone sensing threshold | -42.768 | -46.7474 |  | -50.7268 | -53.7371 | -56.7474 | -58.5083 | -59.7577 | -60.7268 | -61.5186 | -62.768 | -63.9573 | dB | -63.9573
Required beacon EIRP | 10.768 | 14.7474 |  | 18.7268 | 21.7371 | 24.7474 | 26.5083 | 27.7577 | 28.7268 | 29.5186 | 30.768 | 31.9573 | dBm | 31.9573
FCC OET Bulletin 69 DTV into DTV interference |  |  |  |  | Minimum distance between CPE and DTV Grade B contour (m) Free Space
N (Co-channel at edge of coverage area) | 3999.6166 | 6279.5669 | 43691.3102 | 9858.2598 | 13855.8649 | 19466.863 | 23735.802 | 27321.1179 | 30468.4905 | 33298.6413 | 38308.4213 | 43775.6484 | m | 43775.6489
N-1 | 11.2725 | 17.6982 | 123.1388 | 27.7844 | 39.0511 | 54.8651 | 66.8966 | 77.0014 | 85.8719 | 93.8483 | 107.9678 | 123.3765 | m | 123.3765
N+1 | 14.1912 | 22.2807 | 155.0226 | 34.9784 | 49.1625 | 69.071 | 84.2178 | 96.939 | 108.1063 | 118.148 | 135.9234 | 155.3219 | m | 155.3219
FCC OET Bulletin 69 DTV into NTSC interference |  |  |  |  | Minimum distance between CPE and NTSC Grade B contour (m) Free Space
N (Co-channel at edge of coverage area) | 6338.9651 | 9952.4429 | 55004.1006 | 15624.2889 | 21960.066 | 30852.8987 | 37618.7111 | 43301.0538 | 48289.3032 | 52774.79 | 60714.7562 | 69379.7271 | m | 69379.728
N-1 | 25.2359 | 39.6214 | 218.9753 | 62.2014 | 87.4246 | 122.8276 | 149.7628 | 172.3846 | 192.2432 | 210.1002 | 241.7098 | 276.2057 | m | 276.2057
N+1 | 17.8656 | 28.0498 | 155.0226 | 44.0352 | 61.8919 | 86.9553 | 106.0239 | 122.039 | 136.0977 | 148.7396 | 171.1174 | 195.5386 | m | 195.5386
N-8 | 3.177 | 4.988 | 27.5674 | 7.8307 | 11.0061 | 15.4631 | 18.854 | 21.7019 | 24.202 | 26.4501 | 30.4295 | 34.7722 | m | 34.7722
N-7 | 2.2491 | 3.5313 | 19.5162 | 5.5437 | 7.7917 | 10.947 | 13.3476 | 15.3638 | 17.1337 | 18.7252 | 21.5424 | 24.6169 | m | 24.6169
N-4 | 2.5236 | 3.9621 | 21.8975 | 6.2201 | 8.7425 | 12.2828 | 14.9763 | 17.2385 | 19.2243 | 21.01 | 24.171 | 27.6206 | m | 27.6206
N-3 | 3.9996 | 6.2796 | 34.7052 | 9.8583 | 13.8559 | 19.4669 | 23.7358 | 27.3211 | 30.4685 | 33.2986 | 38.3084 | 43.7756 | m | 43.7756
N-2 | 7.9803 | 12.5294 | 69.2461 | 19.6698 | 27.6461 | 38.8415 | 47.3592 | 54.5128 | 60.7926 | 66.4395 | 76.4353 | 87.3439 | m | 87.3439
N+2 | 5.0352 | 7.9055 | 43.6913 | 12.4108 | 17.4435 | 24.5073 | 29.8816 | 34.3952 | 38.3576 | 41.9205 | 48.2274 | 55.1103 | m | 55.1103
N+3 | 2.5236 | 3.9621 | 21.8975 | 6.2201 | 8.7425 | 12.2828 | 14.9763 | 17.2385 | 19.2243 | 21.01 | 24.171 | 27.6206 | m | 27.6206
N+4 | 7.1124 | 11.1668 | 61.7156 | 17.5307 | 24.6396 | 34.6175 | 42.2089 | 48.5846 | 54.1815 | 59.2143 | 68.1231 | 77.8453 | m | 77.8453
N+7 | 0.8954 | 1.4058 | 7.7695 | 2.207 | 3.1019 | 4.3581 | 5.3138 | 6.1164 | 6.821 | 7.4546 | 8.5762 | 9.8001 | m | 9.8001
N+8 | 0.8954 | 1.4058 | 7.7695 | 2.207 | 3.1019 | 4.3581 | 5.3138 | 6.1164 | 6.821 | 7.4546 | 8.5762 | 9.8001 | m | 9.8001
N+14 | 2.8315 | 4.4456 | 24.5694 | 6.9791 | 9.8092 | 13.7815 | 16.8037 | 19.3419 | 21.57 | 23.5736 | 27.1203 | 30.9908 | m | 30.9908
N+15 | 3.5647 | 5.5967 | 30.9311 | 8.7862 | 12.3491 | 17.3499 | 21.1546 | 24.35 | 27.1551 | 29.6774 | 34.1424 | 39.0151 | m | 39.0151
FCC OET Bulletin 65: Safety Limit |  |  |  |  | Minimum safety distance from CPE (m)
Lower VHF E-field | 0.036477 | 0.05727 | 0.063153 | 0.089908 | 0.12637 | 0.17754 | 0.21647 | 0.24917 | 0.27788 | 0.30369 | 0.34938 | 0.39924 | m | 0.39924
Upper VHF | 0.036477 | 0.05727 | 0.063153 | 0.089908 | 0.12637 | 0.17754 | 0.21647 | 0.24917 | 0.27788 | 0.30369 | 0.34938 | 0.39924 | m | 0.39924
UHF | 0.028421 | 0.044622 | 0.049206 | 0.070052 | 0.098459 | 0.13833 | 0.16867 | 0.19414 | 0.21651 | 0.23662 | 0.27222 | 0.31107 | m | 0.31107
FCC Part 15.209 (a) |  |  |  |  | Needed rejection outside channel (dB)
Radiated emission limit outside channel
Field strength at 3 m (BW=120 kHz) | 57.8222 | 61.7404 | 62.5906 | 65.6578 | 68.6145 | 71.5677 | 73.2899 | 74.5118 | 75.4588 | 76.2304 | 77.4477 | 78.6065 | dB | 78.6065
FCC Part 15.118 (c3) |  |  |  |  | Minimum distance between CPE antenna and Cable RX (m) Free Space
Cable-ready consumer electronic equipment
Direct pickup interference at the TV set | 10.0466 | 15.7736 | 17.3938 | 24.7628 | 34.8044 | 48.8985 | 59.6216 | 68.6275 | 76.5334 | 83.6424 | 96.2264 | 109.9595 | m | 109.9595
ATSC A-74 DTV RX Performance Guidelines |  |  |  |  | Min. distance between CPE antenna and DTV RX antenna (m) Free Space
N Para. 4.4.1 | 1686.6243 | 2648.0714 | 18424.4727 | 4157.1937 | 5842.9698 | 8209.1081 | 10009.3047 | 11521.2199 | 12848.4559 | 14041.9206 | 16154.5273 | 18460.0379 | m | 18460.0381
N+/-1 Para. 4.4.2 | 6.339 | 9.9524 | 69.2461 | 15.6243 | 21.9601 | 30.8529 | 37.6187 | 43.3011 | 48.2893 | 52.7748 | 60.7148 | 69.3797 | m | 69.3797
N+/-2 Para. 4.4.3.1 | 1.1556 | 1.8144 | 14.1641 | 2.8484 | 4.0034 | 5.6246 | 6.858 | 7.8939 | 8.8033 | 9.621 | 11.0685 | 12.6481 | m | 12.6481
N+/-3 Para. 4.4.3.1 | 0.72914 | 1.1448 | 8.9369 | 1.7972 | 2.526 | 3.5489 | 4.3271 | 4.9807 | 5.5545 | 6.0704 | 6.9837 | 7.9804 | m | 7.9804
N+/-4 Para. 4.4.3.1 | 0.36544 | 0.57375 | 4.4791 | 0.90073 | 1.266 | 1.7786 | 2.1687 | 2.4963 | 2.7838 | 3.0424 | 3.5002 | 3.9997 | m | 3.9997
N+/-5 Para. 4.4.3.1 | 0.29028 | 0.45575 | 3.5579 | 0.71547 | 1.0056 | 1.4128 | 1.7227 | 1.9829 | 2.2113 | 2.4167 | 2.7803 | 3.1771 | m | 3.1771
N+/-6 to N+/-14 Para. 4.4.3.1 | 0.57918 | 0.90933 | 7.0989 | 1.4276 | 2.0064 | 2.819 | 3.4371 | 3.9563 | 4.4121 | 4.8219 | 5.5474 | 6.3391 | m | 6.3391
N+/-14 and 15 Para. 4.4.3.1 | 0.25871 | 0.40618 | 3.1709 | 0.63767 | 0.89625 | 1.2592 | 1.5353 | 1.7672 | 1.9708 | 2.1539 | 2.4779 | 2.8316 | m | 2.8316
RF front-end overload Para. 4.2 | 0.24928 | 0.39138 | 3.0554 | 0.61443 | 0.86358 | 1.2133 | 1.4794 | 1.7028 | 1.899 | 2.0754 | 2.3876 | 2.7284 | m | 2.7284
Wireless Microphone |  |  |  |  | Interference margin (dB) and Beacon EIRP (dBm)
Interference margin at the wireless microphone sensing threshold | -29.6369 | -33.5552 | -34.5092 | -37.4726 | -40.4292 | -43.3825 | -45.1047 | -46.3265 | -47.2736 | -48.0451 | -49.2625 | -50.4212 | dB | -50.4212
Required beacon EIRP | -2.3631 | 1.5552 | 2.5092 | 5.4726 | 8.4292 | 11.3825 | 13.1047 | 14.3265 | 15.2736 | 16.0451 | 17.2625 | 18.4212 | dBm | 18.4212
Base Station
CPE
Portable/Personal: peer-to-peer and ad-hoc networks
No antenna discrimination nor cross-polar discrimination

## DTV-Para
Digital Television transmission parameters
DVB-T transmission performance
|  |  |  | Required C/N for BER = 2*10^-4 after Viterbi (<10^-11after Reed-Solomon) in 8 MHz BW |  |  | Bitrate (Mbit/s) in 8 MHz channel
|  | Modulation | Code rate | Gaussian channel | Rician channel | Rayleigh channel | GI/Tu = 1/4 | GI/Tu = 1/8 | GI/Tu = 1/16 | GI/Tu = 1/32
|  | QPSK | 1/2 | 3.1 | 3.6 | 5.4 | 4.98 | 5.53 | 5.85 | 6.03
|  |  | 2/3 | 4.9 | 5.7 | 8.4 | 6.64 | 7.37 | 7.81 | 8.04
|  | QPSK | 3/4 | 5.9 | 6.8 | 10.7 | 7.46 | 8.29 | 8.78 | 9.05
|  | QPSK | 5/6 | 6.9 | 8 | 13.1 | 8.29 | 9.22 | 9.76 | 10.05
|  | QPSK | 7/8 | 7.7 | 8.7 | 16.3 | 8.71 | 9.68 | 10.25 | 10.56
|  | 16-QAM | 1/2 | 8.8 | 9.6 | 11.2 | 9.95 | 11.06 | 11.71 | 12.06
|  | 16-QAM | 2/3 | 11.1 | 11.6 | 14.2 | 13.27 | 14.75 | 15.61 | 16.09
|  | 16-QAM | 3/4 | 12.5 | 13 | 16.7 | 14.93 | 16.59 | 17.56 | 18.1
|  | 16-QAM | 5/6 | 13.5 | 14.4 | 19.3 | 16.59 | 18.43 | 19.52 | 20.11
|  | 16-QAM | 7/8 | 13.9 | 15 | 22.8 | 17.42 | 19.35 | 20.49 | 21.11
|  | 64-QAM | 1/2 | 14.4 | 14.7 | 16 | 14.93 | 16.59 | 17.56 | 18.1
|  | 64-QAM | 2/3 | 16.5 | 17.1 | 19.3 | 19.91 | 22.12 | 23.42 | 24.13
|  | 64-QAM | 3/4 | 18 | 18.6 | 21.7 | 22.39 | 24.88 | 26.35 | 27.14
|  | 64-QAM | 5/6 | 19.3 | 20 | 25.3 | 24.88 | 27.65 | 29.27 | 30.16
|  | 64-QAM | 7/8 | 20.1 | 21 | 27.9 | 26.13 | 29.03 | 30.74 | 31.67
| DVB-T Implementation margin (dB) | 2.5 |  |  |  |  | FFT |  | 8k | 2k
| DVB-T Gaussian to Ricean (dB) | 0.5 to 1 |  |  |  |  | Duration Tu (us) |  | 896 | 224
| DVB-T mobile relative to Gaussian | 6
| DVB-T mobile relative to Rayleigh | 3 | [5 empty] | Cyclic Prefix= | 28 | us
|  |  |  | 6MHz |  |  | (Necessary to absorb the typical 25 us channel spread experienced in VHF/UHF TV channels due to the limited receive antenna directivity in presence of surrounding buildings, hills and mountains.)
|  |  |  | Capacity | Gaussian | Rayleigh
System | Throughput and reception condition | Modulation | FEC rate | (Mbit/s) | C/N (dB) | C/N (dB)
ATSC | Full throughput (fixed) | 8 VSB | R: 2/3 | 19.4 | 15.2
DVB-T | Full throughput (GI=1/16) (fixed) | 64 QAM | R: 3/4 | 19.6 | 20.5
DVB-T | Full throughput (GI=1/16) (fixed) | 64 QAM | R: 2/3 | 17.4 | 19 |  | Using a FFT of 8k instead of 2k would increase the transmission capacity by 9% (GI/Tu- 1/32) but would increase the complexity of the CPE's and make the transmission more susceptible to phase noise.
DVB-T | Full throughput (GI=1/16) (mobile) | 64 QAM | R: 2/3 | 17.4 | 0
DVB-T | Half throughput (GI=1/16) (fixed) | 16 QAM | R:1/2 | 8.7 |  | 13.7
DVB-T | Half throughput (GI=1/16) (mobile) | 16 QAM | R:1/2 | 8.7 |  | 0
DVB-T | Quarter capacity (GI=1/16) (fixed) | QPSK | R: 1/2 | 4.35 |  | 7.9
DVB-T | Quarter capacity (GI=1/16) (mobile) | QPSK | R: 1/2 | 4.35 |  | 0

## F(90,90) Propagation
F(50,50) Propagation prediction from the ITU-R Rec. P.1546-1 model
[19 empty] | Sigma= | 5.5 | dB
[18 empty] | Probability | Normal
[18 empty] | 99% | 2.3263 | 12.7949 | dB
[18 empty] | 95% | 1.6449 | 9.0467 | dB
[18 empty] | 90% | 1.2816 | 7.0485 | dB
[18 empty] | 50% | 0 | 0 | dB
| Field Strength in dB (uV/m) for 1 kW ERP | [8 empty] | Field Strength in dB (uV/m) for 1 kW ERP | [8 empty] | Field Strength in dB (uV/m) for 1 kW ERP
Frequency (MHz) | according to Rec. ITU-R P.1546, F(50,50) (Fig. 1) | [7 empty] | Frequency (MHz) | according to Rec. ITU-R P.1546, F(50,10) (Fig. 2) | [7 empty] | Frequency (MHz) | according to Rec. ITU-R P.1546, F(90,90)
100 | Base Station Antenna Height, HAAT (m) | [7 empty] | 100 | Base Station Antenna Height, HAAT (m) | [7 empty] | 100 | Base Station Antenna Height, HAAT (m)
Distance (km) | 10 | 20 | 37.5 | 75 | 150 | 300 | 600 | 1200 | Distance (km) | 10 | 20 | 37.5 | 75 | 150 | 300 | 600 | 1200 | Distance (km) | 10 | 20 | 37.5 | 75 | 150 | 300 | 600 | 1200
5 | 65.699 | 69.921 | 73.925 | 78.021 | 82.314 | 86.66 | 90.32 | 92.25 | 5 | 64.662 | 69.165 | 73.508 | 77.796 | 82.19 | 86.597 | 90.298 | 92.246 | 5 | 59.6875 | 63.6285 | 67.2935 | 71.1975 | 75.3895 | 79.6745 | 83.2935 | 85.2055
10 | 52.68 | 57.838 | 62.99 | 68.255 | 73.638 | 79.018 | 83.666 | 86.148 | 10 | 52.428 | 57.563 | 62.814 | 68.129 | 73.521 | 78.91 | 83.601 | 86.132 | 10 | 45.8835 | 51.0645 | 56.1175 | 61.3325 | 66.7065 | 72.0775 | 76.6825 | 79.1155
15 | 44.472 | 49.87 | 55.445 | 61.303 | 67.437 | 73.703 | 79.358 | 82.506 | 15 | 45.231 | 50.401 | 55.857 | 61.591 | 67.584 | 73.727 | 79.323 | 82.49 | 15 | 36.6645 | 42.2905 | 47.9845 | 53.9665 | 60.2415 | 66.6305 | 72.3445 | 75.4735
20 | 38.524 | 43.981 | 49.695 | 55.789 | 62.291 | 69.129 | 75.703 | 79.774 | 20 | 40.259 | 45.283 | 50.673 | 56.475 | 62.715 | 69.345 | 75.791 | 79.796 | 20 | 29.7405 | 35.6305 | 41.6685 | 48.0545 | 54.8185 | 61.8645 | 68.5665 | 72.7035
25 | 33.907 | 39.353 | 45.097 | 51.268 | 57.923 | 65.057 | 72.29 | 77.43 | 25 | 36.594 | 41.383 | 46.584 | 52.272 | 58.52 | 65.373 | 72.496 | 77.546 | 25 | 24.1715 | 30.2745 | 36.5615 | 43.2155 | 50.2775 | 57.6925 | 65.0355 | 70.2655
30 | 30.181 | 35.575 | 41.29 | 47.459 | 54.161 | 61.436 | 69.082 | 75.247 | 30 | 33.803 | 38.31 | 43.255 | 48.733 | 54.852 | 61.735 | 69.304 | 75.494 | 30 | 19.5105 | 25.7915 | 32.2765 | 39.1365 | 46.4215 | 54.0885 | 61.8115 | 67.9515
35 | 27.102 | 32.409 | 38.053 | 44.171 | 50.859 | 58.194 | 66.099 | 73.138 | 35 | 31.635 | 35.836 | 40.493 | 45.712 | 51.624 | 58.418 | 66.224 | 73.502 | 35 | 15.5205 | 21.9335 | 28.5645 | 35.5815 | 43.0455 | 50.9215 | 58.9255 | 65.7255
40 | 24.518 | 29.704 | 35.239 | 41.268 | 47.902 | 55.251 | 63.332 | 71.082 | 40 | 29.923 | 33.812 | 38.169 | 43.107 | 48.774 | 55.405 | 63.296 | 71.501 | 40 | 12.0645 | 18.5475 | 25.2605 | 32.3805 | 39.9815 | 48.0485 | 56.3195 | 63.6145
45 | 22.324 | 27.356 | 32.748 | 38.653 | 45.199 | 52.533 | 60.747 | 69.083 | 45 | 28.551 | 32.133 | 36.192 | 40.844 | 46.248 | 52.676 | 60.546 | 69.469 | 45 | 9.0485 | 15.5305 | 22.2555 | 29.4135 | 37.1015 | 45.3415 | 53.8995 | 61.6485
50 | 20.446 | 25.292 | 30.508 | 36.256 | 42.685 | 49.978 | 58.301 | 67.139 | 50 | 27.432 | 30.721 | 34.494 | 38.865 | 44.002 | 50.206 | 57.982 | 67.414 | 50 | 6.4115 | 12.8145 | 19.4735 | 26.5985 | 34.3195 | 42.7015 | 51.5715 | 59.8155
60 | 17.414 | 21.808 | 26.591 | 31.942 | 38.055 | 45.196 | 53.684 | 63.382 | 60 | 25.707 | 28.47 | 31.722 | 35.575 | 40.203 | 45.934 | 53.392 | 63.33 | 60 | 2.0725 | 8.0975 | 14.4115 | 21.2605 | 28.8585 | 37.4095 | 46.9275 | 56.3855
70 | 15.085 | 18.958 | 23.232 | 28.106 | 33.813 | 40.704 | 49.267 | 59.705 | 70 | 24.394 | 26.718 | 29.533 | 32.941 | 37.115 | 42.39 | 49.441 | 59.417 | 70 | -1.2725 | 4.1495 | 9.8825 | 16.2225 | 23.4625 | 31.9695 | 42.0445 | 52.9445
80 | 13.233 | 16.567 | 20.309 | 24.67 | 29.913 | 36.461 | 44.974 | 56.017 | 80 | 23.285 | 25.255 | 27.712 | 30.749 | 34.537 | 39.398 | 46.017 | 55.764 | 80 | -3.8675 | 0.83047 | 5.8575 | 11.5425 | 18.2405 | 26.4755 | 36.8825 | 49.2215
| Field Strength in dB (uV/m) for 1 kW ERP | [8 empty] | Field Strength in dB (uV/m) for 1 kW ERP | [8 empty] | Field Strength in dB (uV/m) for 1 kW ERP
Frequency (MHz) | according to Rec. ITU-R P.1546, F(50,50) (Fig. 9) | [7 empty] | Frequency (MHz) | according to Rec. ITU-R P.1546, F(50,10) (Fig. 10) | [7 empty] | Frequency (MHz) | according to Rec. ITU-R P.1546, F(90,90)
600 | Base Station Antenna Height, HAAT (m) | [7 empty] | 600 | Base Station Antenna Height, HAAT (m) | [7 empty] | 600 | Base Station Antenna Height, HAAT (m)
Distance (km) | 10 | 20 | 37.5 | 75 | 150 | 300 | 600 | 1200 | Distance (km) | 10 | 20 | 37.5 | 75 | 150 | 300 | 600 | 1200 | Distance (km) | 10 | 20 | 37.5 | 75 | 150 | 300 | 600 | 1200
5 | 63.064 | 68.556 | 72.942 | 77.421 | 81.92 | 86.457 | 90.29 | 92.275 | 5 | 64.86 | 69.686 | 73.762 | 78.128 | 82.577 | 87.011 | 90.613 | 92.369 | 5 | 54.2195 | 60.3775 | 65.0735 | 69.6655 | 74.2145 | 78.8545 | 82.9185 | 85.1325
10 | 48.393 | 54.701 | 60.37 | 66.387 | 72.167 | 77.839 | 82.961 | 85.965 | 10 | 50.438 | 56.151 | 61.403 | 67.177 | 72.904 | 78.553 | 83.481 | 86.134 | 10 | 39.2995 | 46.2025 | 52.2885 | 58.5485 | 64.3815 | 70.0765 | 75.3925 | 78.7475
15 | 39.883 | 46.237 | 52.192 | 58.888 | 65.59 | 72.209 | 78.327 | 82.187 | 15 | 42.051 | 47.82 | 53.316 | 59.642 | 66.172 | 72.778 | 78.835 | 82.388 | 15 | 30.6665 | 37.6055 | 44.0195 | 51.0855 | 57.9595 | 64.5915 | 70.7705 | 74.9375
20 | 34.038 | 40.254 | 46.185 | 53.066 | 60.25 | 67.607 | 74.655 | 79.408 | 20 | 36.344 | 41.97 | 47.417 | 53.843 | 60.708 | 67.934 | 74.987 | 79.591 | 20 | 24.6835 | 31.4895 | 37.9045 | 45.2405 | 52.7435 | 60.2315 | 67.2745 | 72.1765
25 | 29.704 | 35.679 | 41.448 | 48.276 | 55.634 | 63.479 | 71.375 | 77.129 | 25 | 32.186 | 37.563 | 42.829 | 49.148 | 56.071 | 63.622 | 71.455 | 77.239 | 25 | 20.1735 | 26.7465 | 33.0185 | 40.3555 | 48.1485 | 56.2875 | 64.2465 | 69.9705
30 | 26.339 | 31.999 | 37.521 | 44.162 | 51.501 | 59.617 | 68.237 | 75.108 | 30 | 29.036 | 34.091 | 39.096 | 45.192 | 52.015 | 59.69 | 68.09 | 75.099 | 30 | 16.5935 | 22.8585 | 28.8975 | 36.0835 | 43.9385 | 52.4955 | 61.3355 | 68.0685
35 | 23.638 | 28.93 | 34.148 | 40.517 | 47.713 | 55.935 | 65.125 | 73.2 | 35 | 26.584 | 31.269 | 35.962 | 41.762 | 48.386 | 56.051 | 64.836 | 73.038 | 35 | 13.6435 | 19.5425 | 25.2855 | 32.2235 | 39.9915 | 48.7705 | 58.3655 | 66.3135
40 | 21.411 | 26.304 | 31.182 | 37.224 | 44.194 | 52.395 | 61.999 | 71.296 | 40 | 24.632 | 28.922 | 33.274 | 38.735 | 45.095 | 52.651 | 61.675 | 70.969 | 40 | 11.1415 | 16.6375 | 22.0415 | 28.6645 | 36.2445 | 45.0905 | 55.2745 | 64.5745
45 | 19.531 | 24.013 | 28.535 | 34.219 | 40.906 | 48.992 | 58.862 | 69.318 | 45 | 23.045 | 26.935 | 30.938 | 36.04 | 42.094 | 49.468 | 58.605 | 68.84 | 45 | 8.9685 | 14.0425 | 19.0835 | 25.3495 | 32.6695 | 41.4675 | 52.0705 | 62.7475
50 | 17.91 | 21.986 | 26.151 | 31.464 | 37.834 | 45.734 | 55.739 | 67.213 | 50 | 21.725 | 25.23 | 28.891 | 33.629 | 39.356 | 46.495 | 55.636 | 66.626 | 50 | 7.0465 | 11.6935 | 16.3625 | 22.2505 | 29.2635 | 37.9245 | 48.7935 | 60.7515
60 | 15.211 | 18.536 | 22.027 | 26.616 | 32.314 | 39.698 | 49.656 | 62.591 | 60 | 19.631 | 22.442 | 25.478 | 29.532 | 34.6 | 41.168 | 50.059 | 61.983 | 60 | 3.7425 | 7.5815 | 11.5275 | 16.6515 | 22.9795 | 31.1795 | 42.2045 | 56.1505
70 | 12.982 | 15.675 | 18.588 | 22.53 | 27.578 | 34.354 | 43.955 | 57.601 | 70 | 17.98 | 20.228 | 22.749 | 26.219 | 30.68 | 36.638 | 45.042 | 57.236 | 70 | 0.93547 | 4.0735 | 7.3785 | 11.7925 | 17.4275 | 25.0215 | 35.8195 | 50.9175
80 | 11.037 | 13.223 | 15.666 | 19.068 | 23.536 | 29.694 | 38.752 | 52.542 | 80 | 16.564 | 18.376 | 20.49 | 23.489 | 27.434 | 32.814 | 40.618 | 52.611 | 80 | -1.5385 | 1.0215 | 3.7935 | 7.5985 | 12.5895 | 19.5255 | 29.8375 | 45.4245
| Field Strength in dB (uV/m) for 1 kW ERP | [8 empty] | Field Strength in dB (uV/m) for 1 kW ERP | [8 empty] | Field Strength in dB (uV/m) for 1 kW ERP
Frequency (MHz) | according to Rec. ITU-R P.1546, F(50,50) (Fig. 17) | [7 empty] | Frequency (MHz) | according to Rec. ITU-R P.1546, F(50,10) (Fig. 18) | [7 empty] | Frequency (MHz) | according to Rec. ITU-R P.1546, F(90,90)
2000 | Base Station Antenna Height, HAAT (m) | [7 empty] | 2000 | Base Station Antenna Height, HAAT (m) | [7 empty] | 2000 | Base Station Antenna Height, HAAT (m)
Distance (km) | 10 | 20 | 37.5 | 75 | 150 | 300 | 600 | 1200 | Distance (km) | 10 | 20 | 37.5 | 75 | 150 | 300 | 600 | 1200 | Distance (km) | 10 | 20 | 37.5 | 75 | 150 | 300 | 600 | 1200
5 | 63.385 | 69.412 | 74.253 | 79.006 | 83.536 | 87.851 | 91.099 | 92.513 | 5 | 63.44 | 69.268 | 74.113 | 78.964 | 83.569 | 87.906 | 91.132 | 92.522 | 5 | 56.2815 | 62.5075 | 67.3445 | 71.9995 | 76.4545 | 80.7475 | 84.0175 | 85.4555
10 | 47.236 | 54.116 | 60.406 | 67.169 | 73.507 | 79.331 | 84.035 | 86.304 | 10 | 47.59 | 54.149 | 60.238 | 66.917 | 73.325 | 79.276 | 84.052 | 86.316 | 10 | 39.8335 | 47.0345 | 53.5255 | 60.3725 | 66.6405 | 72.3375 | 76.9695 | 79.2435
15 | 37.653 | 44.619 | 51.191 | 58.677 | 66.21 | 73.429 | 79.497 | 82.608 | 15 | 38.345 | 44.967 | 51.276 | 58.524 | 65.923 | 73.172 | 79.397 | 82.603 | 15 | 29.9125 | 37.2225 | 44.0575 | 51.7815 | 59.4485 | 66.6375 | 72.5485 | 75.5645
20 | 30.945 | 37.832 | 44.407 | 52.072 | 60.121 | 68.303 | 75.728 | 79.893 | 20 | 32.044 | 38.584 | 44.874 | 52.235 | 60.002 | 68.003 | 75.481 | 79.845 | 20 | 22.7975 | 30.0315 | 36.8915 | 44.8605 | 53.1915 | 61.5545 | 68.9265 | 72.8925
25 | 25.889 | 32.596 | 39.051 | 46.684 | 54.906 | 63.628 | 72.179 | 77.642 | 25 | 27.448 | 33.81 | 39.972 | 47.266 | 55.121 | 63.494 | 71.882 | 77.54 | 25 | 17.2815 | 24.3335 | 31.0815 | 39.0535 | 47.6425 | 56.7135 | 65.4275 | 70.6955
30 | 21.921 | 28.355 | 34.599 | 42.081 | 50.306 | 59.317 | 68.706 | 75.604 | 30 | 23.966 | 30.064 | 36.014 | 43.134 | 50.933 | 59.475 | 68.499 | 75.463 | 30 | 12.8275 | 19.5975 | 26.1355 | 33.9795 | 42.6305 | 52.1105 | 61.8645 | 68.6965
35 | 18.729 | 24.802 | 30.756 | 37.994 | 46.119 | 55.28 | 65.291 | 73.633 | 35 | 21.259 | 27.018 | 32.683 | 39.544 | 47.191 | 55.784 | 65.268 | 73.491 | 35 | 9.1505 | 15.5375 | 21.7805 | 29.3955 | 37.9985 | 47.7275 | 58.2655 | 66.7265
40 | 16.114 | 21.754 | 27.352 | 34.269 | 42.21 | 51.427 | 61.921 | 71.641 | 40 | 19.114 | 24.47 | 29.794 | 36.325 | 43.743 | 52.298 | 62.125 | 71.54 | 40 | 6.0655 | 11.9895 | 17.8615 | 25.1645 | 33.6285 | 43.5075 | 54.6685 | 64.6935
45 | 13.939 | 19.099 | 24.292 | 30.826 | 38.51 | 47.703 | 58.58 | 69.571 | 45 | 17.385 | 22.298 | 27.238 | 33.389 | 40.514 | 48.952 | 59.021 | 69.542 | 45 | 3.4445 | 8.8515 | 14.2975 | 21.2145 | 29.4575 | 39.4055 | 51.0905 | 62.5515
50 | 12.108 | 16.766 | 21.526 | 27.634 | 34.999 | 44.085 | 55.252 | 67.388 | 50 | 15.967 | 20.421 | 24.957 | 30.694 | 37.476 | 45.725 | 55.936 | 67.447 | 50 | 1.2005 | 6.0625 | 11.0465 | 17.5255 | 25.4735 | 35.3965 | 47.5195 | 60.2805
60 | 9.201 | 12.884 | 16.779 | 21.982 | 28.576 | 37.214 | 48.65 | 62.636 | 60 | 13.788 | 17.35 | 21.09 | 25.978 | 31.988 | 39.673 | 49.858 | 62.869 | 60 | -2.4345 | 1.3695 | 5.4195 | 10.9375 | 18.1155 | 27.7065 | 40.3935 | 55.3545
70 | 6.984 | 9.831 | 12.957 | 17.305 | 23.06 | 31.001 | 42.256 | 57.448 | 70 | 12.171 | 14.968 | 18.007 | 22.113 | 27.343 | 34.31 | 44.088 | 57.862 | 70 | -5.2515 | -2.3545 | 0.85847 | 5.4485 | 11.7285 | 20.6435 | 33.3755 | 49.9855
80 | 5.2 | 7.39 | 9.896 | 13.516 | 18.482 | 25.607 | 36.292 | 52.029 | 80 | 10.878 | 13.069 | 15.543 | 18.997 | 23.527 | 29.743 | 38.847 | 52.709 | 80 | -7.5265 | -5.3375 | -2.7995 | 0.98647 | 6.3885 | 14.4225 | 26.6885 | 44.3005

## F(10,10) 100 MHz
F(10,10) Propagation prediction from the ITU-R Rec. P.1546-1 model (100 MHz)
ITU-R Rec. P.1546-1 |  |  | ERP: | 1000 | Watts
Figure | 2 |  |  | 30 | dBW
Frequency | 100 MHz |  | EIRP: | 32.14 | dBW
Time | 10%
Path | Land
Field Strength for 1 kW ERP F(10,10) (dBuV/m)
|  | Base station antenna height (m) | [7 empty] | Frequency (MHz) | 100 | Base station antenna height (m)
| Distance (km) | 10 | 20 | 37.5 | 75 | 150 | 300 | 600 | 1200 | Distance (km) | Free Space | 10 | 20 | 37.5 | 75 | 150 | 300 | 600 | 1200
Free Space | 0.001 | 166.9479 | 166.9479 | 166.9479 | 166.9479 | 166.9479 | 166.9479 | 166.9479 | 166.9479 | 0.001 | 166.9479 | 166.9479 | 166.9479 | 166.9479 | 166.9479 | 166.9479 | 166.9479 | 166.9479 | 166.9479
| 0.03 | 137.4055 | 137.4055 | 137.4055 | 137.4055 | 137.4055 | 137.4055 | 137.4055 | 137.4055 | 0.003 | 157.4055 | 157.4055 | 157.4055 | 157.4055 | 157.4055 | 157.4055 | 157.4055 | 157.4055 | 157.4055
| 1 | 89.801 | 92.062 | 94.586 | 97.365 | 100.311 | 103.118 | 105.242 | 106.357 | 0.01 | 146.9479 | 146.9479 | 146.9479 | 146.9479 | 146.9479 | 146.9479 | 146.9479 | 146.9479 | 146.9479
| 2 | 79.706 | 82.747 | 85.849 | 89.14 | 92.645 | 96.109 | 98.855 | 100.284 | 0.03 | 137.4055 | 137.4055 | 137.4055 | 137.4055 | 137.4055 | 137.4055 | 137.4055 | 137.4055 | 137.4055
| 3 | 73.282 | 76.974 | 80.558 | 84.224 | 88.083 | 91.944 | 95.088 | 96.729 | 0.1 | 126.9479 | 126.9479 | 126.9479 | 126.9479 | 126.9479 | 126.9479 | 126.9479 | 126.9479 | 126.9479 | Free Space
P.1546-1 Model F(10,50) | 4 | 68.488 | 72.657 | 76.656 | 80.649 | 84.792 | 88.95 | 92.398 | 94.205 | 0.15 | 123.4261 | 123.4261 | 123.4261 | 123.4261 | 123.4261 | 123.4261 | 123.4261 | 123.4261 | 123.4261 |  |  | Sigma= | 5.5 | dB
| 5 | 64.662 | 69.165 | 73.508 | 77.796 | 82.19 | 86.597 | 90.298 | 92.246 | 0.2 | 120.9273 | 120.2894 | 120.7393 | 120.9273 | 120.9273 | 120.9273 | 120.9273 | 120.9273 | 120.9273 |  | Probability | Normal
| 6 | 61.483 | 66.218 | 70.839 | 75.392 | 80.016 | 84.646 | 88.569 | 90.643 | 0.3 | 117.4055 | 114.3842 | 115.2904 | 116.8104 | 117.4055 | 117.4055 | 117.4055 | 117.4055 | 117.4055 |  | 1% | -2.3263 | -12.7949 | dB
| 7 | 58.767 | 63.664 | 68.506 | 73.293 | 78.132 | 82.966 | 87.093 | 89.286 | 0.5 | 112.9685 | 106.9445 | 108.4255 | 110.3715 | 112.6385 | 112.9685 | 112.9685 | 112.9685 | 112.9685 |  | 5% | -1.6449 | -9.0467 | dB
| 8 | 56.401 | 61.408 | 66.423 | 71.415 | 76.454 | 81.481 | 85.802 | 88.108 | 0.7 | 110.0459 | 102.0441 | 103.9038 | 106.1304 | 108.6459 | 110.0459 | 110.0459 | 110.0459 | 110.0459 |  | 10% | -1.2816 | -7.0485 | dB
| 9 | 54.306 | 59.39 | 64.538 | 69.705 | 74.929 | 80.141 | 84.649 | 87.066 | 1 | 106.9479 | 96.8495 | 99.1105 | 101.6345 | 104.4135 | 106.9479 | 106.9479 | 106.9479 | 106.9479 |  | 50% | 0 | 0 | dB
| 10 | 52.428 | 57.563 | 62.814 | 68.129 | 73.521 | 78.91 | 83.601 | 86.132 | 2 | 100.9273 | 86.7545 | 89.7955 | 92.8975 | 96.1885 | 99.6935 | 100.9273 | 100.9273 | 100.9273
| 15 | 45.231 | 50.401 | 55.857 | 61.591 | 67.584 | 73.727 | 79.323 | 82.49 | 3 | 97.4055 | 80.3305 | 84.0225 | 87.6065 | 91.2725 | 95.2092 | 97.4055 | 97.4055 | 97.4055
| 20 | 40.259 | 45.283 | 50.673 | 56.475 | 62.715 | 69.345 | 75.791 | 79.796 | 4 | 94.9067 | 75.5365 | 79.7055 | 83.7045 | 87.6975 | 92.0275 | 94.9067 | 94.9067 | 94.9067
| 25 | 36.594 | 41.383 | 46.584 | 52.272 | 58.52 | 65.373 | 72.496 | 77.546 | 5 | 92.9685 | 71.7105 | 76.2135 | 80.5565 | 84.8445 | 89.5596 | 92.9685 | 92.9685 | 92.9685
| 30 | 33.803 | 38.31 | 43.255 | 48.733 | 54.852 | 61.735 | 69.304 | 75.494 | 6 | 91.3849 | 68.5315 | 73.2665 | 77.8875 | 82.4405 | 87.5432 | 91.3849 | 91.3849 | 91.3849
| 35 | 31.635 | 35.836 | 40.493 | 45.712 | 51.624 | 58.418 | 66.224 | 73.502 | 7 | 90.0459 | 65.8155 | 70.7125 | 75.5545 | 80.3415 | 85.8384 | 90.0459 | 90.0459 | 90.0459
| 40 | 29.923 | 33.812 | 38.169 | 43.107 | 48.774 | 55.405 | 63.296 | 71.501 | 8 | 88.8861 | 63.4495 | 68.4565 | 73.4715 | 78.4635 | 84.3615 | 88.8861 | 88.8861 | 88.8861
| 45 | 28.551 | 32.133 | 36.192 | 40.844 | 46.248 | 52.676 | 60.546 | 69.469 | 9 | 87.8631 | 61.3545 | 66.4385 | 71.5865 | 76.7535 | 83.0589 | 87.8631 | 87.8631 | 87.8631
| 50 | 27.432 | 30.721 | 34.494 | 38.865 | 44.002 | 50.206 | 57.982 | 67.414 | 10 | 86.9479 | 59.4765 | 64.6115 | 69.8625 | 75.1775 | 81.8936 | 86.8831 | 86.9479 | 86.9479
| 60 | 25.707 | 28.47 | 31.722 | 35.575 | 40.203 | 45.934 | 53.392 | 63.33 | 15 | 83.4261 | 52.2795 | 57.4495 | 62.9055 | 68.6395 | 77.4093 | 82.7831 | 83.4261 | 83.4261 | P.1546-1 and lower extrapolation
| 70 | 24.394 | 26.718 | 29.533 | 32.941 | 37.115 | 42.39 | 49.441 | 59.417 | 20 | 80.9273 | 47.3075 | 52.3315 | 57.7215 | 63.5235 | 74.2276 | 79.8741 | 80.9273 | 80.9273
| 80 | 23.285 | 25.255 | 27.712 | 30.749 | 34.537 | 39.398 | 46.017 | 55.764 | 25 | 78.9891 | 43.6425 | 48.4315 | 53.6325 | 59.3205 | 71.7597 | 77.6177 | 78.9891 | 78.9891
| 90 | 22.263 | 23.949 | 26.116 | 28.851 | 32.314 | 36.812 | 43.014 | 52.391 | 30 | 77.4055 | 40.8515 | 45.3585 | 50.3035 | 55.7815 | 69.7433 | 75.7741 | 77.4055 | 77.4055
| 100 | 21.262 | 22.721 | 24.655 | 27.142 | 30.337 | 34.524 | 40.34 | 49.282 | 35 | 76.0665 | 38.6835 | 42.8845 | 47.5415 | 52.7605 | 68.0385 | 74.2154 | 76.0665 | 76.0665
[10 empty] | 40 | 74.9067 | 36.9715 | 40.8605 | 45.2175 | 50.1555 | 66.5616 | 72.8651 | 74.9067 | 74.9067
| Field strength linear extrapolation from 1 and 2 km points | [8 empty] | 45 | 73.8837 | 35.5995 | 39.1815 | 43.2405 | 47.8925 | 65.259 | 71.6741 | 73.8837 | 73.8837
Exponent | 2 | 3.3535 | 3.0944 | 2.9024 | 2.7323 | 2.5466 | 2.3283 | 2.1217 | 2.0174 | 50 | 72.9685 | 34.4805 | 37.7695 | 41.5425 | 45.9135 | 64.0937 | 70.6087 | 72.9685 | 72.9685
1 | 106.9479 | 66.3433 | 74.1166 | 79.8768 | 84.9793 | 90.5502 | 97.0977 | 103.2964 | 106.4257 | 60 | 71.3849 | 32.7555 | 35.5185 | 38.7705 | 42.6235 | 62.0773 | 68.7651 | 71.3849 | 71.3849
Offset at 1 km: | 0 | 23.4577 | 17.9454 | 14.7092 | 12.3857 | 9.7608 | 6.0203 | 1.9456 | -0.068693 | 70 | 70.0459 | 31.4425 | 33.7665 | 36.5815 | 39.9895 | 60.3725 | 67.2064 | 70.0459 | 70.0459
[10 empty] | 80 | 68.8861 | 30.3335 | 32.3035 | 34.7605 | 37.7975 | 58.8956 | 65.8561 | 68.8861 | 68.8861
| Field Strength (linear model) for 1 kW ERP (dBuV/m) | [8 empty] | 90 | 67.8631 | 29.3115 | 30.9975 | 33.1645 | 35.8995 | 57.593 | 64.6651 | 67.8631 | 67.8631
|  | Base station antenna height (m) | [7 empty] | 100 | 66.9479 | 28.3105 | 29.7695 | 31.7035 | 34.1905 | 56.4277 | 63.5997 | 66.9479 | 66.9479
Distance (km) | Free Space | 10 | 20 | 37.5 | 75 | 150 | 300 | 600 | 1200
0.001 | 166.9479 | 190.4056 | 184.8933 | 181.6571 | 179.3336 | 176.7087 | 172.9682 | 168.8935 | 166.8792
0.01 | 146.9479 | 156.8707 | 153.9495 | 152.6334 | 152.0107 | 151.2428 | 149.6848 | 147.6763 | 146.7051
0.03 | 137.4055 | 140.8705 | 139.1856 | 138.7856 | 138.9744 | 139.0925 | 138.5758 | 137.5532 | 137.0797
0.1 | 126.9479 | 123.3359 | 123.0058 | 123.6097 | 124.6879 | 125.7769 | 126.4014 | 126.4592 | 126.5311
0.3 | 117.4055 | 107.3357 | 108.2418 | 109.7619 | 111.6515 | 113.6266 | 115.2924 | 116.336 | 116.9056
1 | 106.9479 | 89.801 | 92.062 | 94.586 | 97.365 | 100.311 | 103.118 | 105.242 | 106.357
2 | 100.9273 | 79.706 | 82.747 | 85.849 | 89.14 | 92.645 | 96.109 | 98.855 | 100.284
3 | 97.4055
4 | 94.9067
5 | 92.9685

## F(10,10) 600 MHz
F(10,10) Propagation prediction from the ITU-R Rec. P.1546-1 model (600 MHz)
ITU-R Rec. P.1546-1 |  |  | ERP: | 1000 | Watts
Figure | 10 |  |  | 30 | dBW
Frequency | 600 MHz |  | EIRP: | 32.14 | dBW
Time | 10%
Path | Land
Field Strength for 1 kW ERP F(10,10) (dBuV/m)
|  | Base station antenna height (m) | [7 empty] | Frequency (MHz) | 600 | Base station antenna height (m)
| Distance (km) | 10 | 20 | 37.5 | 75 | 150 | 300 | 600 | 1200 | Distance (km) | Free Space | 10 | 20 | 37.5 | 75 | 150 | 300 | 600 | 1200
Free Space | 0.001 | 166.9479 | 166.9479 | 166.9479 | 166.9479 | 166.9479 | 166.9479 | 166.9479 | 166.9479 | 0.001 | 166.9479 | 166.9479 | 166.9479 | 166.9479 | 166.9479 | 166.9479 | 166.9479 | 166.9479 | 166.9479
| 0.03 | 137.4055 | 137.4055 | 137.4055 | 137.4055 | 137.4055 | 137.4055 | 137.4055 | 137.4055 | 0.003 | 157.4055 | 157.4055 | 157.4055 | 157.4055 | 157.4055 | 157.4055 | 157.4055 | 157.4055 | 157.4055
| 1 | 92.788 | 94.892 | 97.076 | 99.699 | 102.345 | 104.591 | 106.007 | 106.629 | 0.01 | 146.9479 | 146.9479 | 146.9479 | 146.9479 | 146.9479 | 146.9479 | 146.9479 | 146.9479 | 146.9479
| 2 | 81.956 | 84.747 | 87.449 | 90.672 | 94.076 | 97.267 | 99.511 | 100.511 | 0.03 | 137.4055 | 137.4055 | 137.4055 | 137.4055 | 137.4055 | 137.4055 | 137.4055 | 137.4055 | 137.4055
| 3 | 74.848 | 78.446 | 81.617 | 85.246 | 89.076 | 92.812 | 95.623 | 96.917 | 0.1 | 126.9479 | 126.9479 | 126.9479 | 126.9479 | 126.9479 | 126.9479 | 126.9479 | 126.9479 | 126.9479 | Free Space
P.1546-1 Model F(10,50) | 4 | 69.34 | 73.65 | 77.292 | 81.294 | 85.451 | 89.574 | 92.819 | 94.359 | 0.15 | 123.4261 | 123.4261 | 123.4261 | 123.4261 | 123.4261 | 123.4261 | 123.4261 | 123.4261 | 123.4261 |  |  | Sigma= | 5.5 | dB
| 5 | 64.86 | 69.686 | 73.762 | 78.128 | 82.577 | 87.011 | 90.613 | 92.369 | 0.2 | 120.9273 | 120.9273 | 120.9273 | 120.9273 | 120.9273 | 120.9273 | 120.9273 | 120.9273 | 120.9273 |  | Probability | Normal
| 6 | 61.111 | 66.285 | 70.727 | 75.443 | 80.171 | 84.877 | 88.786 | 90.738 | 0.3 | 117.4055 | 117.4055 | 117.4055 | 117.4055 | 117.4055 | 117.4055 | 117.4055 | 117.4055 | 117.4055 |  | 1% | -2.3263 | -12.7949 | dB
| 7 | 57.905 | 63.306 | 68.041 | 73.08 | 78.076 | 83.033 | 87.219 | 89.356 | 0.5 | 112.9685 | 110.6685 | 112.0855 | 112.9685 | 112.9685 | 112.9685 | 112.9685 | 112.9685 | 112.9685 |  | 5% | -1.6449 | -9.0467 | dB
| 8 | 55.112 | 60.663 | 65.622 | 70.947 | 76.202 | 81.398 | 85.842 | 88.154 | 0.7 | 110.0459 | 105.4104 | 107.1609 | 109.0783 | 110.0459 | 110.0459 | 110.0459 | 110.0459 | 110.0459 |  | 10% | -1.2816 | -7.0485 | dB
| 9 | 52.644 | 58.294 | 63.421 | 68.991 | 74.491 | 79.917 | 84.607 | 87.09 | 1 | 106.9479 | 99.8365 | 101.9405 | 104.1245 | 106.7475 | 106.9479 | 106.9479 | 106.9479 | 106.9479 |  | 50% | 0 | 0 | dB
| 10 | 50.438 | 56.151 | 61.403 | 67.177 | 72.904 | 78.553 | 83.481 | 86.134 | 2 | 100.9273 | 89.0045 | 91.7955 | 94.4975 | 97.7205 | 100.9273 | 100.9273 | 100.9273 | 100.9273
| 15 | 42.051 | 47.82 | 53.316 | 59.642 | 66.172 | 72.778 | 78.835 | 82.388 | 3 | 97.4055 | 81.8965 | 85.4945 | 88.6655 | 92.2945 | 96.2875 | 97.4055 | 97.4055 | 97.4055
| 20 | 36.344 | 41.97 | 47.417 | 53.843 | 60.708 | 67.934 | 74.987 | 79.591 | 4 | 94.9067 | 76.3885 | 80.6985 | 84.3405 | 88.3425 | 92.8555 | 94.9067 | 94.9067 | 94.9067
| 25 | 32.186 | 37.563 | 42.829 | 49.148 | 56.071 | 63.622 | 71.455 | 77.239 | 5 | 92.9685 | 71.9085 | 76.7345 | 80.8105 | 85.1765 | 90.1935 | 92.9685 | 92.9685 | 92.9685
| 30 | 29.036 | 34.091 | 39.096 | 45.192 | 52.015 | 59.69 | 68.09 | 75.099 | 6 | 91.3849 | 68.1595 | 73.3335 | 77.7755 | 82.4915 | 88.0185 | 91.3849 | 91.3849 | 91.3849
| 35 | 26.584 | 31.269 | 35.962 | 41.762 | 48.386 | 56.051 | 64.836 | 73.038 | 7 | 90.0459 | 64.9535 | 70.3545 | 75.0895 | 80.1285 | 86.1795 | 90.0459 | 90.0459 | 90.0459
| 40 | 24.632 | 28.922 | 33.274 | 38.735 | 45.095 | 52.651 | 61.675 | 70.969 | 8 | 88.8861 | 62.1605 | 67.7115 | 72.6705 | 77.9955 | 84.5865 | 88.8861 | 88.8861 | 88.8861
| 45 | 23.045 | 26.935 | 30.938 | 36.04 | 42.094 | 49.468 | 58.605 | 68.84 | 9 | 87.8631 | 59.6925 | 65.3425 | 70.4695 | 76.0395 | 83.1814 | 87.8631 | 87.8631 | 87.8631
| 50 | 21.725 | 25.23 | 28.891 | 33.629 | 39.356 | 46.495 | 55.636 | 66.626 | 10 | 86.9479 | 57.4865 | 63.1995 | 68.4515 | 74.2255 | 81.9245 | 86.9479 | 86.9479 | 86.9479
| 60 | 19.631 | 22.442 | 25.478 | 29.532 | 34.6 | 41.168 | 50.059 | 61.983 | 15 | 83.4261 | 49.0995 | 54.8685 | 60.3645 | 66.6905 | 77.0875 | 83.0255 | 83.4261 | 83.4261 | P.1546-1 and lower extrapolation
| 70 | 17.98 | 20.228 | 22.749 | 26.219 | 30.68 | 36.638 | 45.042 | 57.236 | 20 | 80.9273 | 43.3925 | 49.0185 | 54.4655 | 60.8915 | 73.6555 | 79.9857 | 80.9273 | 80.9273
| 80 | 16.564 | 18.376 | 20.49 | 23.489 | 27.434 | 32.814 | 40.618 | 52.611 | 25 | 78.9891 | 39.2345 | 44.6115 | 49.8775 | 56.1965 | 70.9935 | 77.6279 | 78.9891 | 78.9891
| 90 | 15.265 | 16.745 | 18.546 | 21.174 | 24.698 | 29.567 | 36.751 | 48.253 | 30 | 77.4055 | 36.0845 | 41.1395 | 46.1445 | 52.2405 | 68.8185 | 75.7015 | 77.4055 | 77.4055
| 100 | 14.017 | 15.244 | 16.806 | 19.145 | 22.332 | 26.771 | 33.37 | 44.226 | 35 | 76.0665 | 33.6325 | 38.3175 | 43.0105 | 48.8105 | 66.9795 | 74.0727 | 76.0665 | 76.0665
[10 empty] | 40 | 74.9067 | 31.6805 | 35.9705 | 40.3225 | 45.7835 | 65.3865 | 72.6617 | 74.9067 | 74.9067
| Field strength linear extrapolation from 1 and 2 km points | [8 empty] | 45 | 73.8837 | 30.0935 | 33.9835 | 37.9865 | 43.0885 | 63.9814 | 71.4172 | 73.8837 | 73.8837
Exponent | 2 | 3.5983 | 3.3701 | 3.198 | 2.9987 | 2.7469 | 2.433 | 2.1579 | 2.0324 | 50 | 72.9685 | 28.7735 | 32.2785 | 35.9395 | 40.6775 | 62.7245 | 70.3039 | 72.9685 | 72.9685
1 | 106.9479 | 58.9985 | 65.845 | 71.0073 | 76.9868 | 84.5408 | 93.9585 | 102.2102 | 105.9772 | 60 | 71.3849 | 26.6795 | 29.4905 | 32.5265 | 36.5805 | 60.5495 | 68.3775 | 71.3849 | 71.3849
Offset at 1 km: | 0 | 33.7895 | 29.047 | 26.0687 | 22.7122 | 17.8042 | 10.6325 | 3.7968 | 0.65177 | 70 | 70.0459 | 25.0285 | 27.2765 | 29.7975 | 33.2675 | 58.7105 | 66.7487 | 70.0459 | 70.0459
[10 empty] | 80 | 68.8861 | 23.6125 | 25.4245 | 27.5385 | 30.5375 | 57.1175 | 65.3377 | 68.8861 | 68.8861
| Field Strength (linear model) for 1 kW ERP (dBuV/m) | [8 empty] | 90 | 67.8631 | 22.3135 | 23.7935 | 25.5945 | 28.2225 | 55.7124 | 64.0932 | 67.8631 | 67.8631
|  | Base station antenna height (m) | [7 empty] | 100 | 66.9479 | 21.0655 | 22.2925 | 23.8545 | 26.1935 | 54.4555 | 62.9799 | 66.9479 | 66.9479
Distance (km) | Free Space | 10 | 20 | 37.5 | 75 | 150 | 300 | 600 | 1200
0.001 | 166.9479 | 200.7374 | 195.9949 | 193.0166 | 189.6601 | 184.7521 | 177.5804 | 170.7447 | 167.5997
0.01 | 146.9479 | 164.7543 | 162.2939 | 161.0364 | 159.6731 | 157.283 | 153.2506 | 149.1655 | 147.2761
0.03 | 137.4055 | 147.5859 | 146.2145 | 145.778 | 145.3656 | 144.177 | 141.6423 | 138.8696 | 137.5793
0.1 | 126.9479 | 128.7711 | 128.593 | 129.0562 | 129.686 | 129.814 | 128.9208 | 127.5862 | 126.9526
0.3 | 117.4055 | 111.6028 | 112.5135 | 113.7978 | 115.3786 | 116.708 | 117.3125 | 117.2903 | 117.2558
1 | 106.9479 | 92.788 | 94.892 | 97.076 | 99.699 | 102.345 | 104.591 | 106.007 | 106.629
2 | 100.9273 | 81.956 | 84.747 | 87.449 | 90.672 | 94.076 | 97.267 | 99.511 | 100.511
3 | 97.4055
4 | 94.9067
5 | 92.9685

## F(10,10) 2000 MHz
F(10,10) Propagation prediction from the ITU-R Rec. P.1546-1 model (2000 MHz)
ITU-R Rec. P.1546-1 |  |  | ERP: | 1000 | Watts
Figure | 18 |  |  | 30 | dBW
Frequency | 2000 MHz |  | EIRP: | 32.14 | dBW
Time | 10%
Path | Land
Field Strength for 1 kW ERP F(10,10) (dBuV/m)
|  | Base station antenna height (m) | [7 empty] | Frequency (MHz) | 2000 | Base station antenna height (m)
| Distance (km) | 10 | 20 | 37.5 | 75 | 150 | 300 | 600 | 1200 | Distance (km) | Free Space | 10 | 20 | 37.5 | 75 | 150 | 300 | 600 | 1200
Free Space | 0.001 | 166.9479 | 166.9479 | 166.9479 | 166.9479 | 166.9479 | 166.9479 | 166.9479 | 166.9479 | 0.001 | 166.9479 | 166.9479 | 166.9479 | 166.9479 | 166.9479 | 166.9479 | 166.9479 | 166.9479 | 166.9479
| 0.03 | 137.4055 | 137.4055 | 137.4055 | 137.4055 | 137.4055 | 137.4055 | 137.4055 | 137.4055 | 0.003 | 157.4055 | 157.4055 | 157.4055 | 157.4055 | 157.4055 | 157.4055 | 157.4055 | 157.4055 | 157.4055
| 1 | 94.181 | 96.487 | 98.654 | 101.146 | 103.509 | 105.319 | 106.328 | 106.732 | 0.01 | 146.9479 | 146.9479 | 146.9479 | 146.9479 | 146.9479 | 146.9479 | 146.9479 | 146.9479 | 146.9479
| 2 | 82.351 | 85.866 | 88.762 | 92 | 95.276 | 98.138 | 99.926 | 100.635 | 0.03 | 137.4055 | 137.4055 | 137.4055 | 137.4055 | 137.4055 | 137.4055 | 137.4055 | 137.4055 | 137.4055
| 3 | 74.443 | 79.037 | 82.641 | 86.423 | 90.219 | 93.718 | 96.089 | 97.054 | 0.1 | 126.9479 | 126.9479 | 126.9479 | 126.9479 | 126.9479 | 126.9479 | 126.9479 | 126.9479 | 126.9479 | Free Space
P.1546-1 Model F(10,50) | 4 | 68.362 | 73.712 | 77.992 | 82.31 | 86.522 | 90.481 | 93.317 | 94.505 | 0.15 | 123.4261 | 123.4261 | 123.4261 | 123.4261 | 123.4261 | 123.4261 | 123.4261 | 123.4261 | 123.4261 |  |  | Sigma= | 5.5 | dB
| 5 | 63.44 | 69.268 | 74.113 | 78.964 | 83.569 | 87.906 | 91.132 | 92.522 | 0.2 | 120.9273 | 120.9273 | 120.9273 | 120.9273 | 120.9273 | 120.9273 | 120.9273 | 120.9273 | 120.9273 |  | Probability | Normal
| 6 | 59.326 | 65.45 | 70.726 | 76.076 | 81.072 | 85.751 | 89.321 | 90.898 | 0.3 | 117.4055 | 117.4055 | 117.4055 | 117.4055 | 117.4055 | 117.4055 | 117.4055 | 117.4055 | 117.4055 |  | 1% | -2.3263 | -12.7949 | dB
| 7 | 55.804 | 62.114 | 67.705 | 73.492 | 78.875 | 83.88 | 87.767 | 89.521 | 0.5 | 112.9685 | 112.9685 | 112.9685 | 112.9685 | 112.9685 | 112.9685 | 112.9685 | 112.9685 | 112.9685 |  | 5% | -1.6449 | -9.0467 | dB
| 8 | 52.734 | 59.163 | 64.979 | 71.131 | 76.886 | 82.211 | 86.4 | 88.324 | 0.7 | 110.0459 | 107.3169 | 109.0008 | 110.0459 | 110.0459 | 110.0459 | 110.0459 | 110.0459 | 110.0459 |  | 10% | -1.2816 | -7.0485 | dB
| 9 | 50.019 | 56.526 | 62.502 | 68.948 | 75.047 | 80.689 | 85.173 | 87.266 | 1 | 106.9479 | 101.2295 | 103.5355 | 105.7025 | 106.9479 | 106.9479 | 106.9479 | 106.9479 | 106.9479 |  | 50% | 0 | 0 | dB
| 10 | 47.59 | 54.149 | 60.238 | 66.917 | 73.325 | 79.276 | 84.052 | 86.316 | 2 | 100.9273 | 89.3995 | 92.9145 | 95.8105 | 99.0485 | 100.9273 | 100.9273 | 100.9273 | 100.9273
| 15 | 38.345 | 44.967 | 51.276 | 58.524 | 65.923 | 73.172 | 79.397 | 82.603 | 3 | 97.4055 | 81.4915 | 86.0855 | 89.6895 | 93.4715 | 97.4055 | 97.4055 | 97.4055 | 97.4055
| 20 | 32.044 | 38.584 | 44.874 | 52.235 | 60.002 | 68.003 | 75.481 | 79.845 | 4 | 94.9067 | 75.4105 | 80.7605 | 85.0405 | 89.3585 | 94.0915 | 94.9067 | 94.9067 | 94.9067
| 25 | 27.448 | 33.81 | 39.972 | 47.266 | 55.121 | 63.494 | 71.882 | 77.54 | 5 | 92.9685 | 70.4885 | 76.3165 | 81.1615 | 86.0125 | 91.4411 | 92.9685 | 92.9685 | 92.9685
| 30 | 23.966 | 30.064 | 36.014 | 43.134 | 50.933 | 59.475 | 68.499 | 75.463 | 6 | 91.3849 | 66.3745 | 72.4985 | 77.7745 | 83.1245 | 89.2755 | 91.3849 | 91.3849 | 91.3849
| 35 | 21.259 | 27.018 | 32.683 | 39.544 | 47.191 | 55.784 | 65.268 | 73.491 | 7 | 90.0459 | 62.8525 | 69.1625 | 74.7535 | 80.5405 | 87.4446 | 90.0459 | 90.0459 | 90.0459
| 40 | 19.114 | 24.47 | 29.794 | 36.325 | 43.743 | 52.298 | 62.125 | 71.54 | 8 | 88.8861 | 59.7825 | 66.2115 | 72.0275 | 78.1795 | 85.8585 | 88.8861 | 88.8861 | 88.8861
| 45 | 17.385 | 22.298 | 27.238 | 33.389 | 40.514 | 48.952 | 59.021 | 69.542 | 9 | 87.8631 | 57.0675 | 63.5745 | 69.5505 | 75.9965 | 84.4595 | 87.8631 | 87.8631 | 87.8631
| 50 | 15.967 | 20.421 | 24.957 | 30.694 | 37.476 | 45.725 | 55.936 | 67.447 | 10 | 86.9479 | 54.6385 | 61.1975 | 67.2865 | 73.9655 | 83.2081 | 86.9479 | 86.9479 | 86.9479
| 60 | 13.788 | 17.35 | 21.09 | 25.978 | 31.988 | 39.673 | 49.858 | 62.869 | 15 | 83.4261 | 45.3935 | 52.0155 | 58.3245 | 65.5725 | 78.3921 | 83.4261 | 83.4261 | 83.4261 | P.1546-1 and lower extrapolation
| 70 | 12.171 | 14.968 | 18.007 | 22.113 | 27.343 | 34.31 | 44.088 | 57.862 | 20 | 80.9273 | 39.0925 | 45.6325 | 51.9225 | 59.2835 | 74.9751 | 80.9273 | 80.9273 | 80.9273
| 80 | 10.878 | 13.069 | 15.543 | 18.997 | 23.527 | 29.743 | 38.847 | 52.709 | 25 | 78.9891 | 34.4965 | 40.8585 | 47.0205 | 54.3145 | 72.3247 | 78.9891 | 78.9891 | 78.9891
| 90 | 9.764 | 11.497 | 13.537 | 16.476 | 20.422 | 25.942 | 34.254 | 47.69 | 30 | 77.4055 | 31.0145 | 37.1125 | 43.0625 | 50.1825 | 70.1591 | 77.1312 | 77.4055 | 77.4055
| 100 | 8.741 | 10.134 | 11.848 | 14.392 | 17.871 | 22.792 | 30.31 | 42.991 | 35 | 76.0665 | 28.3075 | 34.0665 | 39.7315 | 46.5925 | 68.3281 | 75.5342 | 76.0665 | 76.0665
[10 empty] | 40 | 74.9067 | 26.1625 | 31.5185 | 36.8425 | 43.3735 | 66.7421 | 74.1508 | 74.9067 | 74.9067
| Field strength linear extrapolation from 1 and 2 km points | [8 empty] | 45 | 73.8837 | 24.4335 | 29.3465 | 34.2865 | 40.4375 | 65.3431 | 72.9305 | 73.8837 | 73.8837
Exponent | 2 | 3.9298 | 3.5282 | 3.2861 | 3.0382 | 2.7349 | 2.3855 | 2.1267 | 2.0254 | 50 | 72.9685 | 23.0155 | 27.4695 | 32.0055 | 37.7425 | 64.0917 | 71.839 | 72.9685 | 72.9685
1 | 106.9479 | 49.0527 | 61.1013 | 68.3664 | 75.8008 | 84.8996 | 95.3836 | 103.147 | 106.1865 | 60 | 71.3849 | 20.8365 | 24.3985 | 28.1385 | 33.0265 | 61.9261 | 69.9502 | 71.3849 | 71.3849
Offset at 1 km: | 0 | 45.1283 | 35.3857 | 30.2876 | 25.3452 | 18.6094 | 9.9354 | 3.181 | 0.54549 | 70 | 70.0459 | 19.2195 | 22.0165 | 25.0555 | 29.1615 | 60.0951 | 68.3532 | 70.0459 | 70.0459
[10 empty] | 80 | 68.8861 | 17.9265 | 20.1175 | 22.5915 | 26.0455 | 58.5091 | 66.9698 | 68.8861 | 68.8861
| Field Strength (linear model) for 1 kW ERP (dBuV/m) | [8 empty] | 90 | 67.8631 | 16.8125 | 18.5455 | 20.5855 | 23.5245 | 57.1101 | 65.7495 | 67.8631 | 67.8631
|  | Base station antenna height (m) | [7 empty] | 100 | 66.9479 | 15.7895 | 17.1825 | 18.8965 | 21.4405 | 55.8587 | 64.658 | 66.9479 | 66.9479
Distance (km) | Free Space | 10 | 20 | 37.5 | 75 | 150 | 300 | 600 | 1200
0.001 | 166.9479 | 212.0762 | 202.3336 | 197.2355 | 192.2931 | 185.5573 | 176.8833 | 170.129 | 167.4934
0.01 | 146.9479 | 172.7778 | 167.0514 | 164.375 | 161.9107 | 158.2079 | 153.0285 | 148.862 | 147.2396
0.03 | 137.4055 | 154.0277 | 150.2175 | 148.6966 | 147.4146 | 145.1589 | 141.6469 | 138.715 | 137.5761
0.1 | 126.9479 | 133.4794 | 131.7692 | 131.5145 | 131.5284 | 130.8584 | 129.1738 | 127.595 | 126.9858
0.3 | 117.4055 | 114.7293 | 114.9353 | 115.8361 | 117.0323 | 117.8094 | 117.7921 | 117.4481 | 117.3223
1 | 106.9479 | 94.181 | 96.487 | 98.654 | 101.146 | 103.509 | 105.319 | 106.328 | 106.732
2 | 100.9273 | 82.351 | 85.866 | 88.762 | 92 | 95.276 | 98.138 | 99.926 | 100.635
3 | 97.4055
4 | 94.9067
5 | 92.9685

## References
References: