## Title
IEEE P802.11 Wireless LANs
Submission
Designator: | doc.: IEEE 802.11-06/0731r2
Venue Date: | May 2006
First Author: | Sheung Li
Subject: | Resolution of comments received during IEEE 802.11 Letter Ballot 84
Full Date: | 2006-05-17
Author(s): | Sheung Li
Atheros Communications
5480 Great America Parkway, Santa Clara, CA 95054
Phone: +1 408 773 5295
email: sheung@atheros.com
Abstract:
Letter Ballot 84 was a vote to submit the contents of document IEEE 802.11 TGn Draft 1.0 to Sponsor Ballot.
This document contains the comments received during Letter Ballot 84 pertaining to the Coexistence Assurance Document, and their resolutions.
Status of this document: This document should be considered preliminary as the comment list has not been officially verified.
Organisation of this document: The spreadsheet contains multiple tabs along the bottom. The "Editorial" tab includes unique editorial comments and the "CA Doc" tab includes unique technical comments pertaining to the Coexistence Assurance Document.
Also, see the Revision History tab.
Notice: This document has been prepared to assist IEEE 802.11. It is offered as a basis for discussion and is not binding on the contributing individual(s) or organization(s). The material in this document is subject to change in form and content after further study. The contributor(s) reserve(s) the right to add, amend or withdraw material contained herein.
Release: The contributor grants a free, irrevocable license to the IEEE to incorporate material contained in this contribution, and any modifications thereof, in the creation of an IEEE Standards publication; to copyright in the IEEE’s name any IEEE Standards publication even though it may include portions of this contribution; and at the IEEE’s sole discretion to permit others to reproduce in whole or in part the resulting IEEE Standards publication. The contributor also acknowledges and accepts that this contribution may be made public by IEEE 802.11.
Patent Policy and Procedures: The contributor is familiar with the IEEE 802 Patent Policy and Procedures <http:// ieee802.org/guides/bylaws/sb-bylaws.pdf>, including the statement "IEEE standards may include the known use of patent(s), including patent applications, provided the IEEE receives assurance from the patent holder or applicant with respect to patents essential for compliance with both mandatory and optional portions of the standard." Early disclosure to the Working Group of patent information that might be relevant to the standard is essential to reduce the possibility for delays in the development process and increase the likelihood that the draft publication will be approved for publication. Please notify the Chair <stuart.kerry@philips.com> as early as possible, in written or electronic form, if patented technology (or technology under patent application) might be incorporated into a draft standard being developed within the IEEE 802.11 Working Group. If you have questions, contact the IEEE Patent Committee Administrator at <patcom@ieee.org>.

## Revision History
Revision History
Revision | Date | Summary of Changes
r0 | 2006-05-16 | First release of CADoc comments, including resolutions as approved by CADoc ad hoc group and reviewed with 802.19 TAG
r1 | 2006-05-17 | Update with editorial format and reference changes only
r2 | 2006-05-17 | Add comments transferred from General Ad Hoc

## Editorials
CID | Name of Commenter (Ed) | Clause Number (C) | Page # (C) | Line # (C) | Type of Comment T/E (C) | Part of No Vote (Y/N) | Page # (Ed) | Line # (Ed) | Clause Title (Ed) | Clause (Ed) | Type E/HE/T/HT (Ed) | Duplicate of CID | Resn. Status | Assignee | Submission | TGn approval ? | Comment | Proposed Change | Resolution | Edited in draft: | Topic lookup | Topic Group Lookup
7842 | TAG, IEEE 802.19 | CA 3.1 | 6 |  | E | N | 6 |  |  | CA DOC | E |  | A | CADoc Authors |  |  | text states MCS 0, 7, and 15 however figure 3 shows 0,7,12,13,and 15 | align text of 3.1 and figure 3 | Make text consistent |  |  | CA DOC | CA DOC
7843 | TAG, IEEE 802.19 | CA 3.1 | 6, 7 |  | E | N | 6 |  |  | CA DOC | E |  | A | CADoc Authors |  |  | text states MCS 0,7 and 15 however figure 4 shows 32, 7, 12, 13 and 15 | align text of 3.1 and figure 4 | Make text consistent |  |  | CA DOC | CA DOC
7844 | TAG, IEEE 802.19 | CA 3.1 | 7 |  | E | N | 7 |  |  | CA DOC | E |  | A | CADoc Authors |  |  | table is not label for referencing | add label/caption for the table | Add label/caption to table |  |  | CA DOC | CA DOC
7863 | TAG, IEEE 802.19 | CA 7 | 23 |  | E | N | 23 |  |  | CA DOC | E |  | A | CADoc Authors |  |  | First paragraph says cordless telephone analysis will be based on European standardized systems as outlined in Ref [11], but Ref [11] describes WDCT FHSS systems used in North America, not in Europe. | Correctly identify the type of systems described in Ref [11] and analyzed in this section. Most European cordless telephones are based on DECT standard and operate in 1880 to 1900 MHz band. This can be used as a reason for not analyzing coexistence with European DECT products, at least for co-chnnel interference. | Change text to read "due to the broad range of implementations, interference from WDCT systems as outlined in [11] will be analyzed to determine the impact to a p802.11n AWN." |  |  | CA DOC | CA DOC
7866 | TAG, IEEE 802.19 | CA 7.1 | 23 |  | E | N | 23 |  |  | CA DOC | E |  | A | CADoc Authors |  |  | Figure 17 not referenced in the text | add specific figure number to reference (i.e., 17) | Will change text to "the results are illustrated in figure 17 below." |  |  | CA DOC | CA DOC
7869 | TAG, IEEE 802.19 | CA DOC | ALL | ALL | E | N | 0 | 0 |  | CA DOC | E |  | L | CADoc Authors |  |  | Non-standard abbreviations not used International Standard (SI) Reference unit for microseconds is us, not usec,milliseconds is ms, not msec, and Mb/s, not Mbps | Use standard abbreviations | Accept all except use of us. Instead use the greek mu followed by s as found in the baseline 802.11. | 20060503r0 |  | CA DOC | CA DOC
Note on B1: Adrian Stephens: Ed = provided by editor
Note on C1: Adrian Stephens: C = provided by commenter
Note on F1: Adrian Stephens: T = Technical E = Editorial
Note on H1: Adrian Stephens: Note: yellow shading shows that the ( C ) and ( Ed ) values differ.
Note on I1: Adrian Stephens: Note: yellow shading shows that the ( C ) and ( Ed ) values differ.
Note on K1: Adrian Stephens: Note: yellow shading shows that the ( C ) and ( Ed ) values differ.
Note on L1: Adrian Stephens: E = Editorial HE = Hard Editorial T = Technical HT = Hard Technical
Note on N1: Adrian Stephens: Resolution Status: R - rejected A - accepted L - alternate
Note on P1: Adrian Stephens: Document number of any related submission provided by comment (accept) or Assignee (alternate).
Note on Q1: 11-06-0358r4: (blank) - not brought Y - approved by motion in TGn N - rejected by motion in TGn
Note on U1: Adrian Stephens: Working version of draft containing change. Editor use only.

## CA Doc
CID | Name of Commenter(Ed) | Clause Number(C) | Page(C) | Line(C) | Type of Comment T/E(C) | Part of No Vote(Y/N) | Page(Ed) | Line(Ed) | Clause Title(Ed) | Clause(Ed) | Type E/HE/T/ST/DT(Ed) | Duplicate of CID | Resn Status | Assignee | Submission | TGn approval | Comment | Proposed Change | Resolution | Edited in draft | Topic lookup | Topic Group Lookup | Eldad's comments
7845 | TAG, IEEE 802.19 | CA 3.1 | 4 |  | T | N | 4 |  |  | CA DOC | DT |  | R | CADoc Authors |  |  | This section uses 1% PER as a acceptance criteria. This is quite conservative. A less conservative PER value should also be considered | To suplement the analysis using 1% PER add an analysis using 10% PER. | The analysis is based on determining "interference-free" condition and not the thresholds for coexistence, 10% PER is not interference-free but at such a high level that it typically leads to rate fallback |  | CA DOC | CA DOC
7846 | TAG, IEEE 802.19 | CA 3.1 |  |  | T | Y | 0 |  |  | CA DOC | ST |  | R | CADoc Authors |  |  | The analysis in this section treats Bluetooth like a wideband interferer. It is not clear that an OFDM system with react to Bluetooth like a wideband interferer. In particualr, in the 40 MHz version of 802.11n there are twice as many tones so the percentage of tones that are destroyed by Bluetooth is half that in the 20 MHz version of 11n. So it is not clear this assumption is true. | Run simulations of both the 20 MHz and 40 MHz versions of 11n with an interferer with a PSD represetative of Bluetooth when it is operating on a given hop frequency (i.e. approximatley a 1 MHz wide PSD). See how those results compare to wideband noise, to validate this assumption. | Simulations not possible based on current information |  | CA DOC | CA DOC | completed 20MHz with narrow band hopping interferer. Working on 40MHz.
7847 | TAG, IEEE 802.19 | CA 3.1 | 7 |  | T | N | 7 |  |  | CA DOC | ST |  | A | CADoc Authors |  |  | The table on page 7 does not include the MCS value for each row. | Add MCS value for each row in table | Add MCS values as requested |  | CA DOC | CA DOC
7848 | TAG, IEEE 802.19 | CA 3.1 | 7 |  | T | N | 7 |  |  | CA DOC | ST |  | A | CADoc Authors |  |  | The table on page 7 does not include the data rate for these MCS values. Not everyone knows the data rate for all the 11n MCS valuses. | Add a column in the table giving the data rate | Add data rates as requested |  | CA DOC | CA DOC
7849 | TAG, IEEE 802.19 | CA 3.1 | 9 |  | T | N | 9 |  |  | CA DOC | ST |  | A | CADoc Authors |  |  | In this section the PER is calcuated for several values of MCS. It is not clear how the 11n link adaptation algorithm reacts to interference. | If possible, make a statement about how link adaptation reacts to interference. | Link adaption in 11n is a means of communicating between two nodes of a particular MCS. Note in the CADoc that the draft does not describe a rate selection algorithms, and how a receiver reacts to interference is implementation specific |  | CA DOC | CA DOC
7850 | TAG, IEEE 802.19 | CA 3.2 | 10,11 |  | T | N | 10 |  |  | CA DOC | ST |  | A | CADoc Authors |  |  | Figure 8 uses 366 micro seconds for one Bluetooth packet, while LBT: 802.15.1 uses 359 microseconds | align text or define the difference | Editorial typo in LBT equation, but the analysis consistently uses 366 us |  | CA DOC | CA DOC
7851 | TAG, IEEE 802.19 | CA 3.2 | 12-16 |  | T | Y | 12 |  |  | CA DOC | ST |  | A | CADoc Authors |  |  | text states throughput while figures 10, 11, 12, and 13 show goodput | Since goodput and throughput are different need to align text or correct data | Change all occurences of goodput to throughput, which is the actual basis of analysis |  | CA DOC | CA DOC
7852 | TAG, IEEE 802.19 | CA 3.2 | 11-12 |  | T | Y | 11 |  |  | CA DOC | ST |  | A | CADoc Authors |  |  | I believe the equations for the probability of temporal packet collision are not quite right. See document 802.19-060021r0 for what I believe are the correct formula. | Correct the equations. | Correct typos in equation, but the figures show appropriate parameters. TAG to provide further analysis of differences between two methods |  | CA DOC | CA DOC
7853 | TAG, IEEE 802.19 | CA 3.2 | 12 |  | T | Y | 12 |  |  | CA DOC | ST |  | L | CADoc Authors |  |  | This section assumes that any collision with a Bluetooth packet results in a complete 11n packet failure. This is very concervative. In particular, for the case of an aggregate there are mechanisms in 11n to prevent loosing the entire aggregate if a portion is in error. | Consider a more accurate model in which a collision is likley to only corupt a portion of the aggregate. | An A-MSDU only has a single FCS which will fail with a bit error anywhere in aggregate. The issue only applies to A-MPDU at 2.4 GHz, and does not pertain to 5 GHz operation. The analysis provides a conservative estimate, but further study for the narrow 2.4 GHz A-MPDU case requires a level of analysis beyond the scope of this work; add clarifying text or rescale figure 10 to better explain this matter |  | CA DOC | CA DOC | I added A-MPDU simulation results added. So we should counter this with "An A-MSDU only has a single FCS which will fail with a bit error anywhere in aggregate. The issue only applies to A-MPDU. A-MPDU simulation results have been added."
7854 | TAG, IEEE 802.19 | CA 3.2 | 13-16 |  | T | Y | 13 |  |  | CA DOC | ST |  | L | CADoc Authors |  |  | There are no plots for actual PER, only goodput. | Add plots for PER. | PER plots already given in fig 3 and 4, will plot probability of collision vs. aggregation length. CID 7851 clarifies that only throughput analysis provided |  | CA DOC | CA DOC
7855 | TAG, IEEE 802.19 | CA 3.2 | 12 |  | T | Y | 12 |  |  | CA DOC | ST |  | R | CADoc Authors |  |  | The temporal analysis seems to be very conservative as it assumes that if the BT packet overlaps the 11n packet the whole 11n packet is lost. There are several potentially mitigating factors which are not considered: 1) BT is narrow band interference 1 MHz and therefore only really effects some of the sub-carriers 2) 11n can operate in 20 and 40 MHz bandwidths and uses coding to address the loss of sub-carriers due to fading so interference does not always cause packet loss, 3) assuming that the whole 11n packet is lost for long aggregate packets is probably a bad assumption, since if the interference occurs during a specific data block only that data block should be lost. | .19 will suggest an alternate analysis method. | Resolved as rejection per dependency on CID 7846 and 7853 |  | CA DOC | CA DOC | see Eldad's comments for CID 7846 and 7853, we should change this to counter
7856 | TAG, IEEE 802.19 | CA 3.3 | 17 |  | T | Y | 17 |  |  | CA DOC | ST |  | A | CADoc Authors |  |  | text states throughput while figure 14 shows goodput | Since goodput and throughput are different need to align text or correct data | Clarified as throughput per CID 7851 resolution |  | CA DOC | CA DOC
7857 | TAG, IEEE 802.19 | CA 3.3 | 17 |  | T | Y | 17 |  |  | CA DOC | ST |  | R | CADoc Authors |  |  | This section combines the analysis of the previous two sections on temporal and geometric analysis. However, it is not clear how that combining is accomplished. | Add a descrption of how the analysis of the previous two sections are combine to get the results of this section. | Description provided in detail at end of page 17 and beginning of page 18 |  | CA DOC | CA DOC
7858 | TAG, IEEE 802.19 | CA 5 | 19 |  | T | N | 19 |  |  | CA DOC | T |  | A | CADoc Authors |  |  | The section title is wrong | Change to "802.11n AWN to 802.16 IWN" | Make proposed change |  | CA DOC | CA DOC
7859 | TAG, IEEE 802.19 | CA 5 | 19 |  | T | Y | 19 |  |  | CA DOC | ST |  | A | CADoc Authors |  |  | The text giving the value of the maximum EIRP says 30 dBm and does not include the 6 dB antenna gain. | Change text to read maximum EIRP of 36 dBm. Replot results accordingly. | Editorial typo as analysis already reflects EIRP of 36 dBm. 30dBm was conducted transmit power, and 6dBi antenna factored in |  | CA DOC | CA DOC
7860 | TAG, IEEE 802.19 | CA 5.1 | 19-20 |  | T | N | 19 |  |  | CA DOC | ST |  | L | CADoc Authors |  |  | All this analysis is performed for co-channel interference. It would also be useful to have adjacent channel interfernece modeled, since the results for co-channel show a real issue. | Add results for adjacent channel interference | Co-channel interference provides a standardized model of co-existence; note in CADoc that actual adjacent channel effects will vary widely by implementation given wide variability of blocker designs, so CCI bounds ACR analysis |  | CA DOC | CA DOC
7861 | TAG, IEEE 802.19 | CA 5.2 | 20-21 |  | T | Y | 20 |  |  | CA DOC | ST |  | A | CADoc Authors |  |  | text states throughput while figure 16 shows goodput | Since goodput and throughput are different need to align text or correct data | Clarified as throughput per CID 7851 resolution |  | CA DOC | CA DOC
7862 | TAG, IEEE 802.19 | CA 5.2 | 21 |  | T | Y | 21 |  |  | CA DOC | DT |  | A | CADoc Authors |  |  | The text states that 16h will improve the coexistence of 11n and 16. To my knowledge there is no work going on in 16 to address this problem | Remove the statement that 16h is addressing this problem. If I am mistaken and 16h is addressing this problem, piease give a reference to a document in 16h related to this work. | Remove statement as requested |  | CA DOC | CA DOC
7864 | TAG, IEEE 802.19 | CA 7 | 23 |  | T | Y | 23 |  |  | CA DOC | ST |  | L | CADoc Authors |  |  | Third paragraph implies characteristics described in second paragraph apply to both 2.4 and 5.8 GHz bands. This is not completely true, nor is the information provided completely correct. The channel width, channel spacing, and TDD time slot structure are correct as described. However, greater bandwidth of 5.8 Ghz band allows for 143 channels, not 95. Power limit is 1 W for both bands when 75 or more channels are used in hop set. At least 75 channels must be used in 5.8 GHz band. However, for 2.4 GHz band only, as few as 15 channels can be used in hop set if power is limited to 0.125 W. There are also a number of hybrid products on the market that use 5.8 GHz for one direction of transmission and 2.4 GHz for the other. | Rewrite second and third paragraphs to reflect correct information. A typical 2.4 Ghz product might use 17 channels with a power of about 0.1 W. May want to redo analysis using these values for 2.4 GHz band. Analysis with 75 channels is correct for 5.8 Ghz band, but typical power level for this band is about 0.5 W. Products where 1 base supports multiple handsets are becoming quite popular and could become a factor at larger separation distances where multiple interferers might come into play. | Text in analysis is based on [11]. A more worse case was chosen to bound the problem as 17 channel 0.1 W would show lower level of interference. Note in CADoc that multiple handsets are accomodated in analysis by scaling the occupancy factor. |  | CA DOC | CA DOC
7865 | TAG, IEEE 802.19 | CA 7 | 23 |  | T | N | 23 |  |  | CA DOC | ST |  | L | CADoc Authors |  |  | No analysis is provided for DSSS systems that are also widely used in North America. | Add analysis for DSSS cordless telephones. | No definition of DSSS interference parameters for analysis, if [11] is revised to provide such a model, further analysis will be possible |  | CA DOC | CA DOC
7867 | TAG, IEEE 802.19 | CA 7.2 | 24-26 |  | T | Y | 24 |  |  | CA DOC | ST |  | A | CADoc Authors |  |  | text states throughput while figures 18, 19, 20, and 21 show goodput | Since goodput and throughput are different need to align text or correct data | Clarified as throughput per CID 7851 resolution |  | CA DOC | CA DOC
7868 | TAG, IEEE 802.19 | CA 7.3 | 27 |  | T | Y | 27 |  |  | CA DOC | ST |  | A | CADoc Authors |  |  | text states throughput while figure 22 shows goodput | Since goodput and throughput are different need to align text or correct data | Clarified as throughput per CID 7851 resolution |  | CA DOC | CA DOC
7870 | TAG, IEEE 802.19 | CA DOC |  |  | T | Y | 0 |  |  | CA DOC | ST |  | L | CADoc Authors |  |  | There is no data provided for the 802.11n and 802.15.4, as per the requirement of what a CA document shall contain | Include missing data. | 2.4 operation is optional later addition in 15.4, requires market availability per CA standards to prompt analysis |  | CA DOC | CA DOC
120 | Bagby, David | General | Coexistance document |  | T | Y | 0 |  |  | General | DT |  | L | CADoc Authors |  |  | The coexistence impacts of TGn on other devices is insufficiently understood to approve the TGn draft to proceed to sponsor ballot. The coexistence document provided by TGn was known by TGn to not address all the requirements of .19 coexistence when it was submitted. | Complete the coexistence document. The reviewer will consider withdrawing this comment once the coexistence document is competed, reviewed and accepted by .19. | CA Doc has been reviewed with 802.19 TAG, and all requirements and comments have been resolved, though not necessarily accepted. This process will continue through submission to sponsor ballot. |  | CA DOC | CA DOC
Note on B1: Adrian Stephens: Ed = provided by editor
Note on C1: Adrian Stephens: C = provided by commenter
Note on F1: Adrian Stephens: T = Technical E = Editorial
Note on H1: Adrian Stephens: Note: yellow shading shows that the ( C ) and ( Ed ) values differ.
Note on I1: Adrian Stephens: Note: yellow shading shows that the ( C ) and ( Ed ) values differ.
Note on K1: Adrian Stephens: Note: yellow shading shows that the ( C ) and ( Ed ) values differ.
Note on L1: Adrian Stephens: E = Editorial HE = Hard Editorial T = Technical ST=Technical requiring submission DT=Disputed Technical (no clear consensus)
Note on N1: Adrian Stephens: Resolution Status: R - rejected A - accepted L - alternate
Note on P1: Adrian Stephens: Document number of any related submission provided by comment (accept) or Assignee (alternate).
Note on Q1: 11-06-0358r4: (blank) - not brought Y - approved by motion in TGn N - rejected by motion in TGn
Note on U1: Adrian Stephens: Working version of draft containing change. Editor use only.