## Directions
We collecting any final comment on two documents on Coexistence of 802.11y and 802.16h in the 3650 MHz band
This Electronic Commenting Process in NOT a ballot. It is just a method of colleting all final comments on the two documents
The documents are 802.19-07/11r13 and 802.19-07/20r3
You can find these document on the 802.19 web site at, http://ieee802.org/19/pub/2008/
There are two sheet in this document, one for the Simulation Parameters Document and one for the Coexistence Metrics Document
For each of these two sheets fill out each field for every comment you have. Make sure to fill out both sheets
After you have completed the comment spreadsheet, email it to Steve Shellhammer at sshellha@qualcomm.com
COMMENTS ARE DUE BY FEBRUARY 26. IF POSSIBLE SEND YOUR COMMENT BY FEBRUARY 13 FOR EARLY REVIEW
Here is a list of the fields and a description.
FIELD | DESCRIPTION
Name | Enter Your Name
Page Number | Enter the page number in the document where your comment applies
Section Number | Enter the section number in the document where your comment applies. Be as specific as possible. For example write 6.1.2 and not just 6
Comment | Enter your comment on the text.
Recommended Action | Enter your recommendation of what changes need to be made to the text. You can recommend that portions are deleted. You can recommend that new text is added. Or you can recommend that specific changes are made. If the changes are significant and do not fit well into a cell of an Excel spreadsheet then create a document with the recommended changes and give the document number in this field

## Sim Parameters
Name | Page Num | Section Number | Comment | Recommended Action
Paul Piggin | 4 | 4 | A statement is needed for section 4 that indicates that the scenarios apply equally to 802.16 and 802.11 systems. | Add appropriate statement.
Paul Piggin | 4 | 4 | It makes no sense to mix portable and mobile subscribers in Scenario C. | Add a note to simulation one type or the other but not both.
Paul Piggin | 4 | 5.1 | In addition to base station to subscriber propagation a propagation model for subscriber-to-subscriber propagation, and base station-to-base station propagation is needed. | It is suggested that a Free Space Pathloss model is adopted for base station-to-base station propagation, and for subscriber-to-subscriber propagation then an appropriate model uses a dual slope with 45m break point, (early slope = 2, late slope = 6.7) and is listed in 3GPP TR 25.814 in annex A.
Paul Piggin | 4 | 5.1 | SUI model is better than FSPL up until 400m for 10m subscriber stations. | Investigate and fix.
Paul Piggin | 4 | 5.1.2 | Propagation model configuration is incorrect. | Parameters for Scenario A use only fixed stations. Make the fixed station height of 10m mandatory for scenario A, and portable and mobile heights of 2m mandatory for scenario C. Remove the current mandatory/optional text. Make Base station height of 25m and terrain B class mandatory.
Paul Piggin | 5 | 5.1.2 | A range for SD 8-10dB is inaccurate. | Use 8dB.
Paul Piggin | 5 | 5.1.3 | It is necessary to choose a single Building Penetration Loss. Select One. | 6dB (window) or 12dB (elsewhere). Select 6dB (window) as mandatory and make the other optional.
Paul Piggin | 5 | 5.1.3 | A range for SD 10-12dB is inaccurate. | Use 10dB.
Paul Piggin | 9 | 6.1.6 | Need to specify Typical EIRP values for 20MHz and 10MHz. | Add appropriate values.
Paul Piggin | 9 | 6.1.8 | The uplink subchannelisation algorithm needs to consider: > Regulatory requirements for maximum PSD (for the mobile case). > Max. BS output power regulatory requirements. For example 17dBm (typical mobile tx power) Gives 17dBm EIRP in 5MHz (50.1mW/5MHz or 10mW/MHz) 40mW/MHz is the regulatory maximum. Or 200mW/5MHz. This is 23dBm/5MHz This provides a maximum of 6dB for uplink subchannelisation gain. Or a minimum of 5 (17/5) (5.3dB) subchannels per mobile. | Fix the algorithm.
Paul Piggin | 10 | 6.2.2 | TXOP covers multiple frame transmissions up to a maximum duration of 4ms. | Modify the first sentence in this section to indicate that the max. transmission is 4ms and is either a single frame or multiple frames.
Paul Piggin | 11 | 6.2.4 | A single option for 802.11 parameters is required for CCA and MA. | Select AC_VO as mandatory.
Paul Piggin | 18 | 8 | Section out of date. | Remove redundant text and add a reference to the correct document.
Paul Piggin | 22 | 13 Annex 1 | The link budget is out of step with the main body of the document. | Fade margins 10dB for 802.16 and 13dB for 802.11 are not consistent with the values in the text for Scenario A – change both values to 2dB. Modify other values accordingly.
Paul Piggin | 25 | 15 | Add a new Annex with a 'Simulation Compliance Matrix'. | Add an annex that contains a table so any simulations referencing this document can provide pro forma information on how a specific simulation was implemented.

## Coexistence Metrics
Name | Page Num | Section Number | Comment | Recommended Action
Paul Piggin | General Comment | General Comment | It is necessary to define which of the metrics described are mandatory and which optional. | Discuss and resolve.