## Air-link resource for idle mode
Performance Evaluation of Multi-Radio Power Management Concept
Cell radius in meters ( r ) | Speed in km/h | Speed in m/sec | Air-link signaling cost during location update (Sa) | Backbone signaling cost during location update (Sb) | Weight for air-link signalingn (Wa) | Weight for backbone signaling (Wb) | Air-link signaling overhead per BS for one SS during paging operation (A) | Backbone signaling overhead per BS for one SS during paging operation (B) | Effective signaling cost during location update (Wa*Sa+Wb*Sb) | Effective signaling cost during paging (Wa*A+Wb*B) | Paging area (number of cells) when fixed paging area is used. | Area of the PG in sq. meters | Paginga area radius when fixed paging area is used. | Number of idle mode SSs per cell | Paging area residence time in seconds for an idle mode SS when fixed paging area is used for different speed | Average number of location updates by an idle mode SS per second | Total number of location updates per second by all the idle mode SSs residing in a cell | Air-link resources used per second per cell for location update (in bits/sec) | Number of SSs paged per second per PG | Air-link resources used per second per cell for paging operation (in bits/sec) | Total air-link resources used per second per cell for idle mode operation (in Kilo bits/sec (kbps)). This includes the air-link resources used for location update and paging | Wireless Network Air-link Capacity (in Mbps) | Percentage of Wireless Netowk Air-link capacity used for location update and paging
2000 | 80 | 22.2222 | 726 | 181 | 0.7 | 0.3 | 24 | 58 | 562.5 | 34.2 | 10 | 125640000 | 6324.5553 | 37368.2766 |  |  |  |  | 311.4023 | 8184.4599 |  | 1
| 10 | 2.7778 | [12 empty] | 3575.7771 | 0.00027966 | 10.4504 | 7586.9855 |  |  | 15.7714 |  | 1.5771
| 20 | 5.5556 |  |  | 0 | [9 empty] | 1787.8885 | 0.00055932 | 20.9008 | 15173.971 |  |  | 23.3584 |  | 2.3358
| 50 | 13.8889 |  |  | 0.1 | [9 empty] | 715.1554 | 0.0013983 | 52.252 | 37934.9274 |  |  | 46.1194 | 0.328 | 4.6119
| 80 | 22.2222 |  |  | 0.2 | [9 empty] | 446.9721 | 0.0022373 | 83.6031 | 60695.8838 |  |  | 68.8803 | 0.5 | 6.888
| 100 | 27.7778 |  |  | 0.3 | [9 empty] | 357.5777 | 0.0027966 | 104.5039 | 75869.8548 |  |  | 84.0543 | 1 | 8.4054
| 120 | 33.3333 |  |  | 0.4 | [9 empty] | 297.9814 | 0.0033559 | 125.4047 | 91043.8258 |  |  | 99.2283 | 2 | 9.9228
| 150 | 41.6667 |  |  | 0.5 | [9 empty] | 238.3851 | 0.0041949 | 156.7559 | 113804.7822 |  |  | 121.9892 | 3 | 12.1989
| 200 | 55.5556 |  |  | 0.6 | [9 empty] | 178.7889 | 0.0055932 | 209.0079 | 151739.7096 |  |  | 159.9242 | 4 | 15.9924
| 250 | 69.4444 |  |  | 0.7 | [9 empty] | 143.0311 | 0.0069915 | 261.2598 | 189674.637 |  |  | 197.8591 | 5 | 19.7859
| 300 | 83.3333 |  |  | 0.8 | [9 empty] | 119.1926 | 0.0083898 | 313.5118 | 227609.5644 |  |  | 235.794 | 10 | 23.5794
| 350 | 97.2222 |  |  | 0.9 | [9 empty] | 102.1651 | 0.0097881 | 365.7638 | 265544.4918 |  |  | 273.729 |  | 27.3729
1
Attributes | Size (in bits)
MOB-PAG-ADV message
GMH for MOB-PAG-ADV | 48
Management message type | 8
Number of paging group IDs | 8 | 1
Paging group ID | 16
Number of SSs paged in the message | 8 | 311.4023
Size of SS MOB-PAG-ADV message independent of the number of SS paged in the message | 88
MAC address hash of the idle mode SS being paged | 24
Action code for the SS | 2
Size of SS MOB-PAG-ADV message dependent of the number of SS paged in the message | 26
Total size of MOB-PAG-ADV message | 8184.4599
RNG-REQ message during network re-entry from idle mode
GMH | 48
Request DL burst profile | 8
SS MAC address TLV | 64
Ranging purpose indication TLV | 24
PCID TLV | 64
Size of RNG-REQ during initial network entry | 208
UL-MAP for RNG-REQ resource allocation | 20
Bits consumed in one RNG-REQ transmission | 228
RNG-RSP message during network re-entry from idle mode
GMH | 48
Mgmt message type | 8
Uplink channel ID | 8
Power adjustment info TLV | 24
Timing adjustment info TLV | 24
Size of RNG-RSP message | 112
DL-MAP-IE size to specify the presence of RNG-RSP message | 10
Bites consumed in RNG-RSP transmission | 122
Number of times the RNG-REQ and RNG-RSP messages were exchanged between the SS and the BS to adjust SS's transmission parameters | 2
Air-link signaling overhead used during one location update by an idle mode SS | 726
RNG-REQ message during location update (this is same as the RNG-REQ message during network re-entry)
RNG-RSP message during location update (this is same as the RNG-REQ message during network re-entry)
Number of Idle mode SSs performing network re-entry per-cell per second | 10.2957
LU-Request
BS ID | 24
Anchor PC ID | 10
Authentication Indication | 1
SS MAC ID | 48
Size of LU_Request | 83
LU_Response
BS ID | 24
SS MAC ID | 48
LU status | 1
Size of LU_Response | 73
LU_Confirm
BS ID | 24
LU result indicator | 1
Size of LU_Confirm | 25
Note on H5: Shantidev Mohanty: Sa: air-link signaling overhead during location update is the air-link signaling overhead consumed by the RNG-REQ and RNG-RSP messages exchanged between the SS performing location update and the BS. Thus, Sa is the sum of overhead consumed by the RNG-REQ and RNG-RSP messages. The sizes of the RNG-REQ amd RNG-RSP used during location update are respectively given by D51 and D59. Thus, Sa= D51+D59.
Note on I5: Shantidev Mohanty: Sb: Backbone signaling message during location update at the minimum consists of LU_Request from BS to PC, LU_Response from PC to BS, and LU_Confirm from BS to PC. There sized are given respectively by D83, D90, D95. Thus, Sb=D83+D90+D95.
Note on L5: smohant1: This is just the MAC address hash of the SS.
Note on M5: smohant1: This the paging request message from the PC to the BS. The message at the minimum has anchor PC ID and SS MAC ID. Thus, size of this message is 10+48=58 bits.
Note on C55: smohant1: This is the number of bits used by the BS to send a UL allocation that the SS can use to send RNG-REQ for the first time as well the RNG-REQ messages during subsequent transmission parameters adjustment. It is assumed that this UL-MAP consists of just the initial rangning CID of the SS and the size of the allocation. Thus, the size is 16 bits when CID concept of 16d/e is used or 10 bits when the concept of SS ID/outer ID is used plus the bits required to specify the size of the allocation, around 10 bits. So the total size is either 26 bits or 20 bits, respectively, for the use of CID and SS ID/outer ID.
Note on C57: smohant1: This is the summation of the bits used for the transmission of the UL-MAP-IE to specify the resources for the SS where it can send the RNG-REQ message and the bits used by the RNG-REQ message.
Note on C69: smohant1: This is the DL-MAP-IE that specifies the CID of the SS for whom the RNG-RSP message is intended.
Note on C44: smohant1: The total size of the MOB-PAG-ADV messaage is determined assuming the number of idle mode SSs paged per second as calculated in the file 'Num_Idle_SSs_inWiMAX.xls'. It is considered that only one MOB-PAG-ADV message is sent in one second. Thus, the total size of the MOB-PAG-ADV message is determined by adding the SS-independent part of this message to the SS specific part multuplied by number of SSs paged per second. It may be noted that if the SSs are paged using more than one MOB-PAG-ADV message, then the overhead in paging operation will increase.
Note on C76: smohant1: This is determined by summing the signaling overhead during location update for one idle mode SS = signaling overhead per SS in the MOB-PAG-ADV message that instructs an SS to perform location update + the signaling overhead used in the RNG-REQ and RNG-RSP message used during location update. This is determined by the following eq. +D74 *()