## Title
IEEE P802.22 Wireless RANs
Submission
Designator: | doc.: IEEE 802.22-05/0075r0
Venue Date: | August 2005
First Author: | Gerald Chouinard, Communivations Research Centre, Canada (CRC)
Subject: | Multipath Theoretical Model
Full Date: | 2005-08-29
Author(s): | Name(s) | Gerald Chouinard
| Company | Communications Research Cente
| Address | 3701 Carling Avenue, Ottawa, Canada K2H-8S2
| Phone: | 613-998-2500
| Fax: | 613-990-6339
| email: | gerald.chouinard@crc.ca
Abstract:
A theoretical model for multipath signals on the forward and return paths of a WRAN system was developed to assess the range of echoes the WRAN Base station and CPEs will have to cope with. The expected thermal noise level at the receivers is also calculated to see whether received echoes would be above noise. Polynomial curve fitting is done to describe the trend of the amplitude of these echoes as a function of their excess delay.
The model can be used to investigate amplitude and excess delay of echoes as a function fothe distance between the Base Station and the CPE and as a function of the signal absorption coefficient of the reflective surfaces. Such surfaces will typically need to be of the size of the first Fresnel zone to provide meaningful reflectivity percentage.
Notice: This document has been prepared to assist IEEE 802.22. It is offered as a basis for discussion and is not binding on the contributing individual(s) or organization(s). The material in this document is subject to change in form and content after further study. The contributor(s) reserve(s) the right to add, amend or withdraw material contained herein.
Release: The contributor grants a free, irrevocable license to the IEEE to incorporate material contained in this contribution, and any modifications thereof, in the creation of an IEEE Standards publication; to copyright in the IEEE’s name any IEEE Standards publication even though it may include portions of this contribution; and at the IEEE’s sole discretion to permit others to reproduce in whole or in part the resulting IEEE Standards publication. The contributor also acknowledges and accepts that this contribution may be made public by IEEE 802.22.
Patent Policy and Procedures: The contributor is familiar with the IEEE 802 Patent Policy and Procedures
<http://standards.ieee.org/guides/bylaws/sb-bylaws.pdf>, including the statement "IEEE standards may include the known use of patent(s), including patent applications, provided the IEEE receives assurance from the patent holder or applicant with respect to patents essential for compliance with both mandatory and optional portions of the standard." Early disclosure to the Working Group of patent information that might be relevant to the standard is essential to reduce the possibility for delays in the development process and increase the likelihood that the draft publication will be approved for publication. Please notify the Chair <carl.stevenson@ieee.org> as early as possible, in written or electronic form, if patented technology (or technology under patent application) might be incorporated into a draft standard being developed within the IEEE 802.22 Working Group. If you have questions, contact the IEEE Patent Committee Administrator at <patcom@ieee.org>.

## Echo-Geometry-Forward
Signal Multipath Theoretical Model - Forward Direction
Distance (Base - CPE): |  | 15 | km
Fraction of Signal reflected: |  | 10%
Path geometry
[7 empty] | TAN(1/2*(B-C)) |  | 21.4261
[7 empty] | (B-C) |  | 3.0483
Base station transmit antenna pattern: |  |  | Omni-directional |  |  |  | B |  | 3.0513
[7 empty] | B |  | 3.0513
[7 empty] | a |  | 14.502
CPE receive antenna pattern: |  |  | -10*Log(Cos^n) |  | dB |  | a+c |  | 15.002
Exponent (n) |  |  | 5
Front-to-back ratio: |  |  | 16 |  | dB
A: Azimuth (deg.) b: Distance (km) | [6 empty] | Echo path length (km)
| 0.1 | 0.5 | 1 | 5 | 10 | 15 | 20 | 25 | 30 | 35 | 40 | 45 | 50 | 60 | 70 | 80 | 90 | 100
0.0001 | 15 | 15 | 15 | 15 | 15 | 15 | 25 | 35 | 45 | 55 | 65 | 75 | 85 | 105 | 125 | 145 | 165 | 185
5 | 15.0004 | 15.002 | 15.0041 | 15.0285 | 15.1129 | 16.3086 | 25.2233 | 35.1417 | 45.1137 | 55.0996 | 65.0912 | 75.0855 | 85.0814 | 105.076 | 125.0726 | 145.0702 | 165.0685 | 185.0671
10 | 15.0015 | 15.0079 | 15.0163 | 15.1133 | 15.4367 | 17.6147 | 25.8408 | 35.5543 | 45.449 | 55.3949 | 65.362 | 75.3399 | 85.324 | 105.3028 | 125.2893 | 145.2799 | 165.273 | 185.2677
15 | 15.0034 | 15.0176 | 15.0365 | 15.2524 | 15.9348 | 18.9158 | 26.7413 | 36.2052 | 45.9896 | 55.8753 | 65.8048 | 75.7571 | 85.7227 | 105.6764 | 125.6467 | 145.626 | 165.6108 | 185.5992
20 | 15.0061 | 15.0312 | 15.0645 | 15.4425 | 16.5645 | 20.2094 | 27.822 | 37.0512 | 46.7116 | 56.5249 | 66.4077 | 76.3275 | 86.2693 | 106.1904 | 126.1395 | 146.104 | 166.0778 | 186.0577
25 | 15.0094 | 15.0484 | 15.1 | 15.6796 | 17.2875 | 21.4932 | 29.012 | 38.0487 | 47.5876 | 57.3244 | 67.1557 | 77.0388 | 86.9532 | 106.8364 | 126.7605 | 146.7073 | 166.6679 | 186.6376
30 | 15.0135 | 15.0691 | 15.1428 | 15.9588 | 18.0742 | 22.7646 | 30.2657 | 39.1591 | 48.5897 | 58.2524 | 68.0316 | 77.8765 | 87.7619 | 107.6041 | 127.5008 | 147.428 | 167.374 | 187.3323
35 | 15.0182 | 15.0932 | 15.1924 | 16.2751 | 18.9025 | 24.0212 | 31.5546 | 40.3504 | 49.6917 | 59.2877 | 69.0175 | 78.8252 | 88.6817 | 108.4822 | 128.3505 | 148.2571 | 168.1875 | 188.1337
40 | 15.0235 | 15.1205 | 15.2485 | 16.623 | 19.7564 | 25.2606 | 32.8598 | 41.5972 | 50.8701 | 60.4097 | 70.0956 | 79.8689 | 89.698 | 109.4583 | 129.2985 | 149.1845 | 169.0992 | 189.033
45 | 15.0295 | 15.1507 | 15.3104 | 16.9972 | 20.6239 | 26.4805 | 34.1681 | 42.8793 | 52.1044 | 61.5996 | 71.2485 | 80.9917 | 90.7963 | 110.5194 | 130.333 | 150.1993 | 170.0988 | 190.0204
50 | 15.0359 | 15.1836 | 15.3776 | 17.3928 | 21.4962 | 27.6785 | 35.4702 | 44.181 | 53.3772 | 62.8401 | 72.4601 | 82.1784 | 91.9621 | 111.6525 | 131.4422 | 151.2903 | 171.1756 | 191.0859
55 | 15.0429 | 15.2189 | 15.4497 | 17.8048 | 22.3664 | 28.8525 | 36.7587 | 45.4895 | 54.6735 | 64.1161 | 73.7151 | 83.4145 | 93.1814 | 112.8447 | 132.6138 | 152.446 | 172.3185 | 192.2186
60 | 15.0503 | 15.2564 | 15.5258 | 18.2288 | 23.2288 | 30 | 38.0278 | 46.7945 | 55.9808 | 65.4138 | 75 | 84.6863 | 94.441 | 114.0833 | 133.8357 | 153.6546 | 173.5165 | 193.4077
65 | 15.058 | 15.2956 | 15.6055 | 18.6604 | 24.0789 | 31.119 | 39.2725 | 48.0876 | 57.2882 | 66.7215 | 76.3023 | 85.9813 | 95.7282 | 115.356 | 135.0961 | 154.9047 | 174.7581 | 194.6422
70 | 15.0661 | 15.3364 | 15.6881 | 19.096 | 24.9129 | 32.2073 | 40.4887 | 49.3615 | 58.5864 | 68.0285 | 77.6108 | 87.288 | 97.0316 | 116.6512 | 136.3834 | 156.185 | 176.0322 | 195.9111
75 | 15.0744 | 15.3784 | 15.7728 | 19.5319 | 25.7275 | 33.2628 | 41.6728 | 50.6103 | 59.8674 | 69.3255 | 78.9155 | 88.5958 | 98.3402 | 117.958 | 137.6866 | 157.4844 | 177.3281 | 197.2036
80 | 15.083 | 15.4213 | 15.859 | 19.9651 | 26.5199 | 34.2836 | 42.8213 | 51.8284 | 61.1242 | 70.6043 | 80.2072 | 89.8952 | 99.644 | 119.2658 | 138.9952 | 158.7924 | 178.6349 | 198.5092
85 | 15.0916 | 15.4647 | 15.9461 | 20.3924 | 27.2874 | 35.2677 | 43.9313 | 53.0113 | 62.3506 | 71.8577 | 81.4779 | 91.1773 | 100.9339 | 120.565 | 140.2992 | 160.0989 | 179.9426 | 199.8175
90 | 15.1003 | 15.5083 | 16.0333 | 20.8114 | 28.0278 | 36.2132 | 45 | 54.1548 | 63.541 | 73.0789 | 82.72 | 92.4342 | 102.2015 | 121.8466 | 141.5891 | 161.3941 | 181.2414 | 201.1187
95 | 15.109 | 15.5518 | 16.12 | 21.2195 | 28.7389 | 37.1183 | 46.0249 | 55.255 | 64.6906 | 74.2621 | 83.9271 | 93.6586 | 103.4391 | 123.1021 | 142.8562 | 162.6691 | 182.522 | 202.4035
100 | 15.1177 | 15.5949 | 16.2056 | 21.6147 | 29.4189 | 37.9813 | 47.0035 | 56.3087 | 65.795 | 75.4021 | 85.093 | 94.844 | 104.6395 | 124.3239 | 144.0922 | 163.9152 | 183.7755 | 203.6626
105 | 15.1262 | 15.6371 | 16.2894 | 21.9948 | 30.066 | 38.8006 | 47.9337 | 57.3128 | 66.8502 | 76.4941 | 86.2124 | 95.9844 | 105.7963 | 125.5048 | 145.2896 | 165.1244 | 184.9937 | 204.8878
110 | 15.1345 | 15.6783 | 16.3708 | 22.3581 | 30.6786 | 39.5746 | 48.8134 | 58.2643 | 67.8526 | 77.5338 | 87.2803 | 97.0742 | 106.9037 | 126.6381 | 146.4411 | 166.2893 | 186.1689 | 206.071
115 | 15.1425 | 15.7181 | 16.4492 | 22.7029 | 31.2552 | 40.3017 | 49.6407 | 59.1609 | 68.7989 | 78.5172 | 88.2923 | 98.1087 | 107.9563 | 127.7179 | 147.5403 | 167.403 | 187.2937 | 207.2047
120 | 15.1502 | 15.7561 | 16.5242 | 23.0278 | 31.7945 | 40.9808 | 50.4138 | 60 | 69.6863 | 79.441 | 89.2443 | 99.0833 | 108.9491 | 128.7386 | 148.5812 | 168.459 | 188.3616 | 208.282
125 | 15.1576 | 15.7923 | 16.5951 | 23.3313 | 32.2951 | 41.6103 | 51.1311 | 60.7796 | 70.512 | 80.3018 | 90.1327 | 99.9939 | 109.8779 | 129.6953 | 149.5582 | 169.4516 | 189.3663 | 209.2965
130 | 15.1645 | 15.8262 | 16.6615 | 23.6123 | 32.756 | 42.1892 | 51.7911 | 61.4978 | 71.2736 | 81.0969 | 90.9543 | 100.8369 | 110.7386 | 130.5834 | 150.4665 | 170.3753 | 190.3022 | 210.2423
135 | 15.1709 | 15.8576 | 16.723 | 23.8697 | 33.1761 | 42.7164 | 52.3923 | 62.1528 | 71.969 | 81.8237 | 91.7062 | 101.6091 | 111.5277 | 131.3988 | 151.3014 | 171.2253 | 191.1642 | 211.114
140 | 15.1767 | 15.8864 | 16.7791 | 24.1025 | 33.5545 | 43.1908 | 52.9337 | 62.743 | 72.5962 | 82.48 | 92.3856 | 102.3076 | 112.242 | 132.1379 | 152.0591 | 171.9973 | 191.9476 | 211.9068
145 | 15.182 | 15.9122 | 16.8295 | 24.3099 | 33.8903 | 43.6115 | 53.4139 | 63.267 | 73.1536 | 83.0636 | 92.9904 | 102.9297 | 112.8787 | 132.7975 | 152.7358 | 172.6875 | 192.6485 | 212.6164
150 | 15.1867 | 15.935 | 16.8739 | 24.4911 | 34.1828 | 43.9778 | 53.8322 | 63.7236 | 73.6397 | 83.5729 | 93.5185 | 103.4734 | 113.4353 | 133.3747 | 153.3286 | 173.2923 | 193.2631 | 213.239
155 | 15.1907 | 15.9546 | 16.9119 | 24.6455 | 34.4314 | 44.2889 | 54.1875 | 64.1118 | 74.0531 | 84.0064 | 93.9682 | 103.9365 | 113.9098 | 133.8671 | 153.8346 | 173.8091 | 193.7884 | 213.7714
160 | 15.194 | 15.9708 | 16.9434 | 24.7726 | 34.6355 | 44.5442 | 54.4792 | 64.4306 | 74.3928 | 84.3627 | 94.3381 | 104.3177 | 114.3004 | 134.2728 | 154.2517 | 174.2351 | 194.2217 | 214.2107
165 | 15.1966 | 15.9835 | 16.968 | 24.8718 | 34.7947 | 44.7433 | 54.7067 | 64.6793 | 74.658 | 84.6409 | 94.627 | 104.6154 | 114.6056 | 134.59 | 154.578 | 174.5686 | 194.561 | 214.5547
170 | 15.1985 | 15.9926 | 16.9858 | 24.9429 | 34.9087 | 44.8858 | 54.8695 | 64.8573 | 74.8478 | 84.8402 | 94.834 | 104.8288 | 114.8245 | 134.8175 | 154.8121 | 174.8079 | 194.8045 | 214.8017
175 | 15.1996 | 15.9982 | 16.9964 | 24.9857 | 34.9772 | 44.9714 | 54.9674 | 64.9643 | 74.9619 | 84.96 | 94.9585 | 104.9572 | 114.9561 | 134.9543 | 154.953 | 174.9519 | 194.9511 | 214.9504
179.999 | 15.2 | 16 | 17 | 25 | 35 | 45 | 55 | 65 | 75 | 85 | 95 | 105 | 115 | 135 | 155 | 175 | 195 | 215
A: Azimuth (deg.) b: Distance (km) | [6 empty] | Echo excess delay (usec)
| 0.1 | 0.5 | 1 | 5 | 10 | 15 | 20 | 25 | 30 | 35 | 40 | 45 | 50 | 60 | 70 | 80 | 90 | 100
0.0001 | -5.2275e-09 | 2.3835e-09 | 5.5787e-09 | 2.3654e-09 | 2.1607e-10 | 8.7266e-05 | 33.3333 | 66.6667 | 100 | 133.3333 | 166.6667 | 200 | 233.3333 | 300 | 366.6667 | 433.3333 | 500 | 566.6667
5 | 0.0012769 | 0.0065604 | 0.013588 | 0.094997 | 0.37628 | 4.3619 | 34.0778 | 67.139 | 100.3791 | 133.6655 | 166.9705 | 200.285 | 233.6048 | 300.2535 | 366.9087 | 433.5674 | 500.2282 | 566.8904
10 | 0.0050978 | 0.026186 | 0.054227 | 0.37767 | 1.4557 | 8.7156 | 36.1361 | 68.5145 | 101.4968 | 134.6497 | 167.8733 | 201.133 | 234.4135 | 301.0094 | 367.6309 | 434.2662 | 500.9099 | 567.5589
15 | 0.011433 | 0.058713 | 0.12154 | 0.84124 | 3.1161 | 13.0526 | 39.1375 | 70.6839 | 103.2986 | 136.251 | 169.3494 | 202.5237 | 235.7423 | 302.2547 | 368.8223 | 435.4202 | 502.0362 | 568.664
20 | 0.020233 | 0.10387 | 0.21489 | 1.475 | 5.2149 | 17.3648 | 42.7402 | 73.5039 | 105.7052 | 138.4164 | 171.3591 | 204.4251 | 237.5643 | 303.968 | 370.4651 | 437.0133 | 503.5926 | 570.1922
25 | 0.03143 | 0.16127 | 0.33342 | 2.2653 | 7.625 | 21.644 | 46.7065 | 76.8291 | 108.6253 | 141.0812 | 173.8522 | 206.796 | 239.844 | 306.1212 | 372.535 | 439.0243 | 505.5597 | 572.1254
30 | 0.044938 | 0.23044 | 0.47605 | 3.1961 | 10.2473 | 25.8819 | 50.8857 | 80.5304 | 111.9657 | 144.1746 | 176.7719 | 209.5884 | 242.5397 | 308.6805 | 375.0028 | 441.4268 | 507.9132 | 574.4409 | Thermal noise level at given distance:
35 | 0.06065 | 0.31081 | 0.64148 | 4.2502 | 13.0083 | 30.0706 | 55.182 | 84.5015 | 115.639 | 147.6255 | 180.0585 | 212.7507 | 245.6056 | 311.6074 | 377.835 | 444.1904 | 510.6251 | 577.1122 | Required minimum field strength at CPE | 28.8 | dBuV/m
40 | 0.078447 | 0.4017 | 0.82821 | 5.4099 | 15.8546 | 34.202 | 59.5325 | 88.6573 | 119.5669 | 151.3657 | 183.6521 | 216.2297 | 248.9934 | 314.8609 | 380.9948 | 447.2816 | 513.6639 | 580.1098 | Eb/No for QPSK | 5.6 | dB
45 | 0.098189 | 0.50238 | 1.0346 | 6.6575 | 18.7464 | 38.2683 | 63.8938 | 92.9311 | 123.6813 | 155.3319 | 187.4952 | 219.9725 | 252.6544 | 318.3979 | 384.4435 | 450.6644 | 516.9959 | 583.4015 | Equivalent thermal noise level | 23.2 | dBuV/m
50 | 0.11973 | 0.61201 | 1.2588 | 7.976 | 21.6542 | 42.2618 | 68.234 | 97.2699 | 127.9238 | 159.4671 | 191.5335 | 223.9281 | 256.5404 | 322.175 | 388.1407 | 454.3011 | 520.5852 | 586.9529 | Base station tranmit EIRP | 98.3 | Watts
55 | 0.14289 | 0.7297 | 1.4989 | 9.3494 | 24.5546 | 46.1749 | 72.529 | 101.6315 | 132.245 | 163.7202 | 195.717 | 228.0482 | 260.6047 | 326.149 | 392.046 | 458.1532 | 524.3952 | 590.7287 | Distance | 15 | km
60 | 0.1675 | 0.85452 | 1.7528 | 10.7625 | 27.4292 | 50 | 76.7592 | 105.9816 | 136.6025 | 168.046 | 200 | 232.2876 | 264.8032 | 330.2776 | 396.1191 | 462.182 | 528.3882 | 594.6924 | Maximum receiver field strength (LOS) | 82.2037 | dBuV/m
65 | 0.19338 | 0.98544 | 2.0184 | 12.2014 | 30.2629 | 53.73 | 80.9083 | 110.2919 | 140.9605 | 172.4049 | 204.3411 | 236.6043 | 269.0942 | 334.52 | 400.3203 | 466.349 | 532.5269 | 598.8073 | Attenuation on the link to reach thermal noise | 59.0037 | dB
70 | 0.22031 | 1.1214 | 2.2936 | 13.6533 | 33.0429 | 57.3576 | 84.9624 | 114.5385 | 145.288 | 176.7615 | 208.7028 | 240.9599 | 273.4386 | 338.8375 | 404.6114 | 470.6166 | 536.7741 | 603.037 |  | 59.0037 | dB
75 | 0.2481 | 1.2614 | 2.576 | 15.1065 | 35.7583 | 60.8761 | 88.9092 | 118.7009 | 149.5581 | 181.085 | 213.0517 | 245.3194 | 277.8005 | 343.1932 | 408.9554 | 474.948 | 541.0935 | 607.3454
80 | 0.27653 | 1.4043 | 2.8634 | 16.5502 | 38.3995 | 64.2788 | 92.7376 | 122.7614 | 153.7474 | 185.3478 | 217.3575 | 249.6505 | 282.1467 | 347.5526 | 413.3174 | 479.308 | 545.4497 | 611.6972
85 | 0.30538 | 1.549 | 3.1536 | 17.9747 | 40.9579 | 67.559 | 96.4376 | 126.7043 | 157.8353 | 189.5255 | 221.5929 | 253.9242 | 286.4465 | 351.8833 | 417.6639 | 483.6628 | 549.8088 | 616.0583
90 | 0.33444 | 1.6944 | 3.4443 | 19.3713 | 43.4259 | 70.7107 | 100 | 130.5159 | 161.8034 | 193.5962 | 225.7334 | 258.1139 | 290.6718 | 356.1553 | 421.9637 | 487.9803 | 554.1381 | 620.3958
95 | 0.36349 | 1.8394 | 3.7334 | 20.7318 | 45.7964 | 73.7277 | 103.4162 | 134.1834 | 165.6355 | 197.5404 | 229.7569 | 262.1954 | 294.7969 | 360.3405 | 426.1874 | 492.2302 | 558.4067 | 624.6782
100 | 0.39229 | 1.9829 | 4.0186 | 22.0489 | 48.0631 | 76.6044 | 106.6783 | 137.6957 | 169.3167 | 201.3404 | 233.6433 | 266.1467 | 298.7983 | 364.4131 | 430.3075 | 496.3839 | 562.5851 | 628.8755
105 | 0.42064 | 2.1237 | 4.2979 | 23.316 | 50.2201 | 79.3353 | 109.779 | 141.0425 | 172.834 | 204.9803 | 237.3746 | 269.9479 | 302.6544 | 368.3492 | 434.2986 | 500.4147 | 566.6458 | 632.9594
110 | 0.44832 | 2.2609 | 4.5692 | 24.5269 | 52.2621 | 81.9152 | 112.7113 | 144.2144 | 176.1753 | 208.4459 | 240.9342 | 273.5808 | 306.3456 | 372.127 | 438.137 | 504.2978 | 570.5629 | 636.9034
115 | 0.47512 | 2.3935 | 4.8307 | 25.6763 | 54.1842 | 84.3391 | 115.469 | 147.2028 | 179.3297 | 211.7241 | 244.3075 | 277.029 | 309.8542 | 375.7263 | 441.801 | 508.01 | 574.3124 | 640.6824
120 | 0.50083 | 2.5205 | 5.0806 | 26.7592 | 55.9816 | 86.6025 | 118.046 | 150 | 182.2876 | 214.8032 | 247.481 | 280.2776 | 313.1638 | 379.1288 | 445.2706 | 511.5301 | 577.8719 | 644.2735
125 | 0.52527 | 2.6409 | 5.317 | 27.771 | 57.6504 | 88.7011 | 120.437 | 152.5988 | 185.0399 | 217.6727 | 250.4425 | 283.313 | 316.2597 | 382.3177 | 448.5274 | 514.8386 | 581.2209 | 647.6551
130 | 0.54825 | 2.7539 | 5.5384 | 28.7077 | 59.1867 | 90.6308 | 122.6369 | 154.9927 | 187.5786 | 220.3231 | 253.1811 | 286.1231 | 319.1288 | 385.278 | 451.5549 | 517.9176 | 584.3406 | 650.8076
135 | 0.56959 | 2.8587 | 5.7434 | 29.5657 | 60.587 | 92.388 | 124.6412 | 157.176 | 189.8966 | 222.7458 | 255.6872 | 288.6971 | 321.7591 | 387.9961 | 454.3381 | 520.751 | 587.2139 | 653.7133
140 | 0.58914 | 2.9546 | 5.9305 | 30.3418 | 61.8483 | 93.9693 | 126.4456 | 159.1433 | 191.9875 | 224.9332 | 257.9521 | 291.0253 | 324.14 | 390.4597 | 456.8636 | 523.3244 | 589.8254 | 656.356
145 | 0.60675 | 3.0408 | 6.0985 | 31.033 | 62.9676 | 95.3717 | 128.0465 | 160.89 | 193.8455 | 226.8787 | 259.968 | 293.0991 | 326.2623 | 392.6583 | 459.1195 | 525.6249 | 592.1616 | 658.7214
150 | 0.62228 | 3.1168 | 6.2463 | 31.6371 | 63.9427 | 96.5926 | 129.4405 | 162.4121 | 195.4656 | 228.5763 | 261.7284 | 294.9112 | 328.1177 | 394.5823 | 461.0953 | 527.6411 | 594.2103 | 660.7967
155 | 0.63563 | 3.182 | 6.3731 | 32.1517 | 64.7713 | 97.6296 | 130.625 | 163.7059 | 196.8437 | 230.0212 | 263.2274 | 296.4551 | 329.6993 | 396.2238 | 462.7821 | 529.3635 | 595.9613 | 662.5712
160 | 0.64669 | 3.236 | 6.4779 | 32.5752 | 65.4517 | 98.4808 | 131.5973 | 164.7686 | 197.9761 | 231.209 | 264.4604 | 297.7255 | 331.0013 | 397.576 | 464.1724 | 530.7838 | 597.4058 | 664.0356
165 | 0.65538 | 3.2783 | 6.5601 | 32.906 | 65.9824 | 99.1445 | 132.3557 | 165.5976 | 198.8599 | 232.1364 | 265.4234 | 298.7181 | 332.0188 | 398.6333 | 465.2601 | 531.8954 | 598.5366 | 665.1823
170 | 0.66164 | 3.3088 | 6.6192 | 33.1432 | 66.3623 | 99.6195 | 132.8985 | 166.1911 | 199.4927 | 232.8008 | 266.1134 | 299.4295 | 332.7482 | 399.3916 | 466.0404 | 532.693 | 599.3483 | 666.0056
175 | 0.66541 | 3.3272 | 6.6548 | 33.2858 | 66.5905 | 99.9048 | 133.2246 | 166.5477 | 199.8731 | 233.2001 | 266.5282 | 299.8573 | 333.1869 | 399.8477 | 466.5099 | 533.1731 | 599.8369 | 666.5012
179.999 | 0.66667 | 3.3333 | 6.6667 | 33.3333 | 66.6667 | 100 | 133.3333 | 166.6667 | 200 | 233.3333 | 266.6667 | 300 | 333.3333 | 400 | 466.6667 | 533.3333 | 600 | 666.6667
A: Azimuth (deg.) b: Distance (km) | [6 empty] | Echo excess free space attenuation (dB)
| 0.1 | 0.5 | 1 | 5 | 10 | 15 | 20 | 25 | 30 | 35 | 40 | 45 | 50 | 60 | 70 | 80 | 90 | 100
0.0001 | 10 | 10 | 10 | 10 | 10 | 10 | 14.437 | 17.3595 | 19.5424 | 21.2854 | 22.7364 | 23.9794 | 25.0666 | 26.902 | 28.4164 | 29.7055 | 30.8279 | 31.8216
5 | 10.0002 | 10.0011 | 10.0024 | 10.0165 | 10.0651 | 10.7265 | 14.5142 | 17.3946 | 19.5643 | 21.3012 | 22.7486 | 23.9893 | 25.0749 | 26.9082 | 28.4214 | 29.7097 | 30.8315 | 31.8248
10 | 10.0009 | 10.0045 | 10.0094 | 10.0654 | 10.2493 | 11.3957 | 14.7243 | 17.496 | 19.6287 | 21.3476 | 22.7847 | 24.0187 | 25.0996 | 26.927 | 28.4365 | 29.7223 | 30.8422 | 31.8342
15 | 10.002 | 10.0102 | 10.0211 | 10.1449 | 10.5251 | 12.0147 | 15.0218 | 17.6536 | 19.7314 | 21.4226 | 22.8433 | 24.0666 | 25.1401 | 26.9577 | 28.4612 | 29.743 | 30.86 | 31.8497
20 | 10.0035 | 10.018 | 10.0373 | 10.2525 | 10.8617 | 12.5893 | 15.366 | 17.8542 | 19.8667 | 21.523 | 22.9225 | 24.1318 | 25.1953 | 26.9999 | 28.4952 | 29.7714 | 30.8844 | 31.8711
25 | 10.0055 | 10.028 | 10.0577 | 10.3849 | 11.2328 | 13.1242 | 15.7297 | 18.085 | 20.028 | 21.645 | 23.0198 | 24.2124 | 25.2639 | 27.0526 | 28.5379 | 29.8072 | 30.9152 | 31.8982
30 | 10.0078 | 10.0399 | 10.0823 | 10.5382 | 11.6193 | 13.6234 | 16.0972 | 18.3348 | 20.2091 | 21.7844 | 23.1324 | 24.3063 | 25.3443 | 27.1148 | 28.5884 | 29.8498 | 30.9519 | 31.9304
35 | 10.0105 | 10.0538 | 10.1107 | 10.7086 | 12.0086 | 14.0901 | 16.4594 | 18.5951 | 20.4039 | 21.9375 | 23.2574 | 24.4115 | 25.4349 | 27.1853 | 28.6461 | 29.8985 | 30.9941 | 31.9675
40 | 10.0136 | 10.0695 | 10.1427 | 10.8923 | 12.3923 | 14.527 | 16.8115 | 18.8595 | 20.6074 | 22.1003 | 23.392 | 24.5257 | 25.5338 | 27.2631 | 28.71 | 29.9526 | 31.041 | 32.0089
45 | 10.017 | 10.0868 | 10.1779 | 11.0857 | 12.7656 | 14.9367 | 17.1506 | 19.1231 | 20.8157 | 22.2697 | 23.5337 | 24.647 | 25.6395 | 27.3469 | 28.7793 | 30.0115 | 31.0922 | 32.0542
50 | 10.0208 | 10.1057 | 10.216 | 11.2856 | 13.1254 | 15.321 | 17.4755 | 19.3829 | 21.0253 | 22.4429 | 23.6801 | 24.7733 | 25.7504 | 27.4355 | 28.8529 | 30.0744 | 31.147 | 32.1027
55 | 10.0248 | 10.1258 | 10.2566 | 11.4889 | 13.4701 | 15.6818 | 17.7854 | 19.6364 | 21.2337 | 22.6175 | 23.8293 | 24.903 | 25.8648 | 27.5278 | 28.93 | 30.1405 | 31.2048 | 32.1541
60 | 10.029 | 10.1472 | 10.2993 | 11.6933 | 13.7987 | 16.0206 | 18.0802 | 19.8821 | 21.439 | 22.7916 | 23.9794 | 25.0344 | 25.9814 | 27.6226 | 29.0096 | 30.2091 | 31.265 | 32.2077
65 | 10.0335 | 10.1695 | 10.3437 | 11.8966 | 14.1109 | 16.3387 | 18.3599 | 20.1188 | 21.6395 | 22.9635 | 24.1289 | 25.1663 | 26.099 | 27.719 | 29.091 | 30.2795 | 31.3269 | 32.2629
70 | 10.0382 | 10.1927 | 10.3896 | 12.097 | 14.4067 | 16.6373 | 18.6249 | 20.3459 | 21.8341 | 23.132 | 24.2766 | 25.2973 | 26.2164 | 27.816 | 29.1734 | 30.351 | 31.39 | 32.3194
75 | 10.043 | 10.2164 | 10.4363 | 12.2931 | 14.6861 | 16.9174 | 18.8752 | 20.5629 | 22.022 | 23.296 | 24.4214 | 25.4264 | 26.3328 | 27.9127 | 29.256 | 30.4229 | 31.4537 | 32.3765
80 | 10.0479 | 10.2406 | 10.4837 | 12.4836 | 14.9496 | 17.1799 | 19.1114 | 20.7695 | 22.2024 | 23.4548 | 24.5624 | 25.5529 | 26.4472 | 28.0085 | 29.3382 | 30.4948 | 31.5175 | 32.4338
85 | 10.0529 | 10.265 | 10.5313 | 12.6676 | 15.1974 | 17.4257 | 19.3337 | 20.9655 | 22.375 | 23.6076 | 24.699 | 25.6759 | 26.5589 | 28.1026 | 29.4193 | 30.5659 | 31.5809 | 32.4908
90 | 10.0579 | 10.2895 | 10.5786 | 12.8442 | 15.4299 | 17.6555 | 19.5424 | 21.1509 | 22.5393 | 23.754 | 24.8304 | 25.7948 | 26.6673 | 28.1944 | 29.4988 | 30.6359 | 31.6433 | 32.5472
95 | 10.0629 | 10.3138 | 10.6255 | 13.0129 | 15.6476 | 17.8699 | 19.738 | 21.3256 | 22.695 | 23.8935 | 24.9562 | 25.9091 | 26.7719 | 28.2835 | 29.5762 | 30.7043 | 31.7045 | 32.6025
100 | 10.0679 | 10.3378 | 10.6715 | 13.1731 | 15.8507 | 18.0696 | 19.9208 | 21.4897 | 22.842 | 24.0258 | 25.0761 | 26.0184 | 26.8721 | 28.3693 | 29.651 | 30.7706 | 31.7639 | 32.6564
105 | 10.0728 | 10.3613 | 10.7163 | 13.3246 | 16.0397 | 18.2549 | 20.091 | 21.6432 | 22.9802 | 24.1507 | 25.1896 | 26.1222 | 26.9676 | 28.4514 | 29.7229 | 30.8344 | 31.8213 | 32.7085
110 | 10.0775 | 10.3841 | 10.7596 | 13.4669 | 16.2149 | 18.4265 | 20.249 | 21.7862 | 23.1095 | 24.268 | 25.2965 | 26.2203 | 27.058 | 28.5295 | 29.7914 | 30.8955 | 31.8763 | 32.7585
115 | 10.0821 | 10.4062 | 10.8011 | 13.5998 | 16.3766 | 18.5847 | 20.3949 | 21.9189 | 23.2298 | 24.3775 | 25.3966 | 26.3123 | 27.1431 | 28.6032 | 29.8564 | 30.9534 | 31.9286 | 32.8062
120 | 10.0866 | 10.4272 | 10.8406 | 13.7232 | 16.5252 | 18.7298 | 20.5292 | 22.0412 | 23.3411 | 24.4791 | 25.4898 | 26.3982 | 27.2227 | 28.6724 | 29.9175 | 31.0081 | 31.978 | 32.8512
125 | 10.0908 | 10.4471 | 10.8778 | 13.837 | 16.6609 | 18.8622 | 20.6519 | 22.1533 | 23.4434 | 24.5727 | 25.5758 | 26.4776 | 27.2964 | 28.7367 | 29.9744 | 31.0591 | 32.0242 | 32.8934
130 | 10.0947 | 10.4657 | 10.9125 | 13.9409 | 16.784 | 18.9822 | 20.7633 | 22.2554 | 23.5367 | 24.6583 | 25.6546 | 26.5506 | 27.3642 | 28.7959 | 30.027 | 31.1063 | 32.067 | 32.9326
135 | 10.0984 | 10.4829 | 10.9445 | 14.0351 | 16.8947 | 19.0901 | 20.8635 | 22.3474 | 23.6211 | 24.7358 | 25.7261 | 26.6168 | 27.4258 | 28.85 | 30.075 | 31.1495 | 32.1063 | 32.9685
140 | 10.1017 | 10.4987 | 10.9736 | 14.1194 | 16.9932 | 19.186 | 20.9528 | 22.4295 | 23.6965 | 24.8051 | 25.7903 | 26.6763 | 27.4813 | 28.8987 | 30.1184 | 31.1886 | 32.1418 | 33.0011
145 | 10.1048 | 10.5128 | 10.9996 | 14.1938 | 17.0797 | 19.2702 | 21.0313 | 22.5017 | 23.7629 | 24.8664 | 25.8469 | 26.729 | 27.5304 | 28.942 | 30.157 | 31.2234 | 32.1735 | 33.0301
150 | 10.1074 | 10.5252 | 11.0225 | 14.2583 | 17.1543 | 19.3428 | 21.099 | 22.5642 | 23.8204 | 24.9195 | 25.8961 | 26.7747 | 27.5731 | 28.9796 | 30.1906 | 31.2538 | 32.2012 | 33.0555
155 | 10.1097 | 10.5359 | 11.042 | 14.3129 | 17.2173 | 19.4041 | 21.1562 | 22.6169 | 23.869 | 24.9644 | 25.9378 | 26.8135 | 27.6094 | 29.0117 | 30.2193 | 31.2796 | 32.2247 | 33.0772
160 | 10.1116 | 10.5447 | 11.0582 | 14.3576 | 17.2686 | 19.454 | 21.2028 | 22.66 | 23.9088 | 25.0012 | 25.9719 | 26.8453 | 27.6391 | 29.0379 | 30.2428 | 31.3009 | 32.2441 | 33.095
165 | 10.1131 | 10.5516 | 11.0708 | 14.3923 | 17.3084 | 19.4927 | 21.239 | 22.6935 | 23.9397 | 25.0298 | 25.9985 | 26.8701 | 27.6623 | 29.0584 | 30.2611 | 31.3175 | 32.2593 | 33.1089
170 | 10.1142 | 10.5566 | 11.0799 | 14.4171 | 17.3368 | 19.5204 | 21.2648 | 22.7174 | 23.9618 | 25.0502 | 26.0175 | 26.8878 | 27.6789 | 29.0731 | 30.2743 | 31.3294 | 32.2702 | 33.1189
175 | 10.1148 | 10.5596 | 11.0853 | 14.432 | 17.3539 | 19.5369 | 21.2803 | 22.7317 | 23.975 | 25.0625 | 26.0288 | 26.8984 | 27.6888 | 29.0819 | 30.2822 | 31.3365 | 32.2767 | 33.1249
179.999 | 10.115 | 10.5606 | 11.0872 | 14.437 | 17.3595 | 19.5424 | 21.2854 | 22.7364 | 23.9794 | 25.0666 | 26.0326 | 26.902 | 27.6921 | 29.0849 | 30.2848 | 31.3389 | 32.2789 | 33.1269
A: Azimuth (deg.) b: Distance (km) |  |  |  | Echo excess free space attenuation including CPE receiving antenna discrimination(dB)
| 0.1 | 0.5 | 1 | 5 | 10 | 15 | 20 | 25 | 30 | 35 | 40 | 45 | 50 | 60 | 70 | 80 | 90 | 100
0.0001 | 10 | 10 | 10 | 10 | 10 | 10 | 14.437 | 17.3595 | 19.5424 | 21.2854 | 22.7364 | 23.9794 | 25.0666 | 26.902 | 28.4164 | 29.7055 | 30.8279 | 31.8216
5 | 10.083 | 10.0839 | 10.0851 | 10.0993 | 10.1479 | 10.8093 | 14.597 | 17.4774 | 19.6471 | 21.3839 | 22.8314 | 24.0721 | 25.1577 | 26.991 | 28.5042 | 29.7925 | 30.9142 | 31.9075
10 | 10.3333 | 10.337 | 10.3418 | 10.3978 | 10.5817 | 11.7281 | 15.0567 | 17.8285 | 19.9611 | 21.68 | 23.1171 | 24.3511 | 25.432 | 27.2594 | 28.7689 | 30.0547 | 31.1746 | 32.1666
15 | 10.7548 | 10.763 | 10.7739 | 10.8977 | 11.2779 | 12.7675 | 15.7746 | 18.4064 | 20.4842 | 22.1754 | 23.5961 | 24.8195 | 25.8929 | 27.7105 | 29.214 | 30.4958 | 31.6128 | 32.6025
20 | 11.3542 | 11.3687 | 11.388 | 11.6032 | 12.2124 | 13.94 | 16.7167 | 19.2049 | 21.2174 | 22.8737 | 24.2733 | 25.4825 | 26.546 | 28.3506 | 29.8459 | 31.1221 | 32.2351 | 33.2218
25 | 12.1417 | 12.1642 | 12.1939 | 12.5211 | 13.369 | 15.2604 | 17.8659 | 20.2212 | 22.1643 | 23.7812 | 25.156 | 26.3486 | 27.4001 | 29.1888 | 30.6741 | 31.9434 | 33.0514 | 34.0344
30 | 13.1313 | 13.1634 | 13.2058 | 13.6617 | 14.7428 | 16.7468 | 19.2207 | 21.4583 | 23.3325 | 24.9079 | 26.2559 | 27.4298 | 28.4678 | 30.2382 | 31.7119 | 32.9732 | 34.0754 | 35.0539
35 | 14.3423 | 14.3856 | 14.4425 | 15.0404 | 16.3403 | 18.4218 | 20.7912 | 22.9269 | 24.7356 | 26.2692 | 27.5891 | 28.7433 | 29.7666 | 31.5171 | 32.9779 | 34.2303 | 35.3258 | 36.2993
40 | 15.8009 | 15.8568 | 15.93 | 16.6796 | 18.1796 | 20.3144 | 22.5988 | 24.6468 | 26.3947 | 27.8876 | 29.1793 | 30.313 | 31.3211 | 33.0504 | 34.4973 | 35.7399 | 36.8283 | 37.7962
45 | 17.5428 | 17.6126 | 17.7036 | 18.6115 | 20.2914 | 22.4624 | 24.6763 | 26.6489 | 28.3414 | 29.7955 | 31.0594 | 32.1727 | 33.1653 | 34.8727 | 36.305 | 37.5373 | 38.6179 | 39.5799
50 | 19.6174 | 19.7023 | 19.8126 | 20.8822 | 22.7221 | 24.9177 | 27.0721 | 28.9795 | 30.6219 | 32.0395 | 33.2768 | 34.37 | 35.347 | 37.0322 | 38.4495 | 39.671 | 40.7436 | 41.6994
55 | 22.0952 | 22.1963 | 22.327 | 23.5594 | 25.5405 | 27.7523 | 29.8558 | 31.7068 | 33.3041 | 34.6879 | 35.8997 | 36.9734 | 37.9352 | 39.5982 | 41.0004 | 42.2109 | 43.2753 | 44.2245
60 | 25.0805 | 25.1987 | 25.3508 | 26.7448 | 28.8502 | 31.0721 | 33.1317 | 34.9336 | 36.4905 | 37.8431 | 39.0309 | 40.0859 | 41.0329 | 42.6741 | 44.0611 | 45.2606 | 46.3165 | 47.2592
65 | 26.0335 | 26.1695 | 26.3437 | 27.8966 | 30.1109 | 32.3387 | 34.3599 | 36.1188 | 37.6395 | 38.9635 | 40.1289 | 41.1663 | 42.099 | 43.719 | 45.091 | 46.2795 | 47.3269 | 48.2629
70 | 26.0382 | 26.1927 | 26.3896 | 28.097 | 30.4067 | 32.6373 | 34.6249 | 36.3459 | 37.8341 | 39.132 | 40.2766 | 41.2973 | 42.2164 | 43.816 | 45.1734 | 46.351 | 47.39 | 48.3194
75 | 26.043 | 26.2164 | 26.4363 | 28.2931 | 30.6861 | 32.9174 | 34.8752 | 36.5629 | 38.022 | 39.296 | 40.4214 | 41.4264 | 42.3328 | 43.9127 | 45.256 | 46.4229 | 47.4537 | 48.3765
80 | 26.0479 | 26.2406 | 26.4837 | 28.4836 | 30.9496 | 33.1799 | 35.1114 | 36.7695 | 38.2024 | 39.4548 | 40.5624 | 41.5529 | 42.4472 | 44.0085 | 45.3382 | 46.4948 | 47.5175 | 48.4338
85 | 26.0529 | 26.265 | 26.5313 | 28.6676 | 31.1974 | 33.4257 | 35.3337 | 36.9655 | 38.375 | 39.6076 | 40.699 | 41.6759 | 42.5589 | 44.1026 | 45.4193 | 46.5659 | 47.5809 | 48.4908
90 | 26.0579 | 26.2895 | 26.5786 | 28.8442 | 31.4299 | 33.6555 | 35.5424 | 37.1509 | 38.5393 | 39.754 | 40.8304 | 41.7948 | 42.6673 | 44.1944 | 45.4988 | 46.6359 | 47.6433 | 48.5472
95 | 26.0629 | 26.3138 | 26.6255 | 29.0129 | 31.6476 | 33.8699 | 35.738 | 37.3256 | 38.695 | 39.8935 | 40.9562 | 41.9091 | 42.7719 | 44.2835 | 45.5762 | 46.7043 | 47.7045 | 48.6025
100 | 26.0679 | 26.3378 | 26.6715 | 29.1731 | 31.8507 | 34.0696 | 35.9208 | 37.4897 | 38.842 | 40.0258 | 41.0761 | 42.0184 | 42.8721 | 44.3693 | 45.651 | 46.7706 | 47.7639 | 48.6564
105 | 26.0728 | 26.3613 | 26.7163 | 29.3246 | 32.0397 | 34.2549 | 36.091 | 37.6432 | 38.9802 | 40.1507 | 41.1896 | 42.1222 | 42.9676 | 44.4514 | 45.7229 | 46.8344 | 47.8213 | 48.7085
110 | 26.0775 | 26.3841 | 26.7596 | 29.4669 | 32.2149 | 34.4265 | 36.249 | 37.7862 | 39.1095 | 40.268 | 41.2965 | 42.2203 | 43.058 | 44.5295 | 45.7914 | 46.8955 | 47.8763 | 48.7585
115 | 26.0821 | 26.4062 | 26.8011 | 29.5998 | 32.3766 | 34.5847 | 36.3949 | 37.9189 | 39.2298 | 40.3775 | 41.3966 | 42.3123 | 43.1431 | 44.6032 | 45.8564 | 46.9534 | 47.9286 | 48.8062
120 | 26.0866 | 26.4272 | 26.8406 | 29.7232 | 32.5252 | 34.7298 | 36.5292 | 38.0412 | 39.3411 | 40.4791 | 41.4898 | 42.3982 | 43.2227 | 44.6724 | 45.9175 | 47.0081 | 47.978 | 48.8512
125 | 26.0908 | 26.4471 | 26.8778 | 29.837 | 32.6609 | 34.8622 | 36.6519 | 38.1533 | 39.4434 | 40.5727 | 41.5758 | 42.4776 | 43.2964 | 44.7367 | 45.9744 | 47.0591 | 48.0242 | 48.8934
130 | 26.0947 | 26.4657 | 26.9125 | 29.9409 | 32.784 | 34.9822 | 36.7633 | 38.2554 | 39.5367 | 40.6583 | 41.6546 | 42.5506 | 43.3642 | 44.7959 | 46.027 | 47.1063 | 48.067 | 48.9326
135 | 26.0984 | 26.4829 | 26.9445 | 30.0351 | 32.8947 | 35.0901 | 36.8635 | 38.3474 | 39.6211 | 40.7358 | 41.7261 | 42.6168 | 43.4258 | 44.85 | 46.075 | 47.1495 | 48.1063 | 48.9685
140 | 26.1017 | 26.4987 | 26.9736 | 30.1194 | 32.9932 | 35.186 | 36.9528 | 38.4295 | 39.6965 | 40.8051 | 41.7903 | 42.6763 | 43.4813 | 44.8987 | 46.1184 | 47.1886 | 48.1418 | 49.0011
145 | 26.1048 | 26.5128 | 26.9996 | 30.1938 | 33.0797 | 35.2702 | 37.0313 | 38.5017 | 39.7629 | 40.8664 | 41.8469 | 42.729 | 43.5304 | 44.942 | 46.157 | 47.2234 | 48.1735 | 49.0301
150 | 26.1074 | 26.5252 | 27.0225 | 30.2583 | 33.1543 | 35.3428 | 37.099 | 38.5642 | 39.8204 | 40.9195 | 41.8961 | 42.7747 | 43.5731 | 44.9796 | 46.1906 | 47.2538 | 48.2012 | 49.0555
155 | 26.1097 | 26.5359 | 27.042 | 30.3129 | 33.2173 | 35.4041 | 37.1562 | 38.6169 | 39.869 | 40.9644 | 41.9378 | 42.8135 | 43.6094 | 45.0117 | 46.2193 | 47.2796 | 48.2247 | 49.0772
160 | 26.1116 | 26.5447 | 27.0582 | 30.3576 | 33.2686 | 35.454 | 37.2028 | 38.66 | 39.9088 | 41.0012 | 41.9719 | 42.8453 | 43.6391 | 45.0379 | 46.2428 | 47.3009 | 48.2441 | 49.095
165 | 26.1131 | 26.5516 | 27.0708 | 30.3923 | 33.3084 | 35.4927 | 37.239 | 38.6935 | 39.9397 | 41.0298 | 41.9985 | 42.8701 | 43.6623 | 45.0584 | 46.2611 | 47.3175 | 48.2593 | 49.1089
170 | 26.1142 | 26.5566 | 27.0799 | 30.4171 | 33.3368 | 35.5204 | 37.2648 | 38.7174 | 39.9618 | 41.0502 | 42.0175 | 42.8878 | 43.6789 | 45.0731 | 46.2743 | 47.3294 | 48.2702 | 49.1189
175 | 26.1148 | 26.5596 | 27.0853 | 30.432 | 33.3539 | 35.5369 | 37.2803 | 38.7317 | 39.975 | 41.0625 | 42.0288 | 42.8984 | 43.6888 | 45.0819 | 46.2822 | 47.3365 | 48.2767 | 49.1249
179.999 | 26.115 | 26.5606 | 27.0872 | 30.437 | 33.3595 | 35.5424 | 37.2854 | 38.7364 | 39.9794 | 41.0666 | 42.0326 | 42.902 | 43.6921 | 45.0849 | 46.2848 | 47.3389 | 48.2789 | 49.1269
| Min. Delay= | 1 | usec
Excess delay | Excess Delay | Ln(Delay) | Attenuation
-5.2275e-09 | 1 | 0 | 10
0.0012769 | 1 | 0 | 10.0002
0.0050978 | 1 | 0 | 10.0009
0.011433 | 1 | 0 | 10.002
0.020233 | 1 | 0 | 10.0035
0.03143 | 1 | 0 | 10.0055
0.044938 | 1 | 0 | 10.0078
0.06065 | 1 | 0 | 10.0105
0.078447 | 1 | 0 | 10.0136
0.098189 | 1 | 0 | 10.017
0.11973 | 1 | 0 | 10.0208
0.14289 | 1 | 0 | 10.0248
0.1675 | 1 | 0 | 10.029
0.19338 | 1 | 0 | 10.0335
0.22031 | 1 | 0 | 10.0382
0.2481 | 1 | 0 | 10.043
0.27653 | 1 | 0 | 10.0479
0.30538 | 1 | 0 | 10.0529
0.33444 | 1 | 0 | 10.0579
0.36349 | 1 | 0 | 10.0629
0.39229 | 1 | 0 | 10.0679
0.42064 | 1 | 0 | 10.0728
0.44832 | 1 | 0 | 10.0775
0.47512 | 1 | 0 | 10.0821
0.50083 | 1 | 0 | 10.0866
0.52527 | 1 | 0 | 10.0908
0.54825 | 1 | 0 | 10.0947
0.56959 | 1 | 0 | 10.0984
0.58914 | 1 | 0 | 10.1017
0.60675 | 1 | 0 | 10.1048
0.62228 | 1 | 0 | 10.1074
0.63563 | 1 | 0 | 10.1097
0.64669 | 1 | 0 | 10.1116
0.65538 | 1 | 0 | 10.1131
0.66164 | 1 | 0 | 10.1142
0.66541 | 1 | 0 | 10.1148
0.66667 | 1 | 0 | 10.115
2.3835e-09 | 1 | 0 | 10
0.0065604 | 1 | 0 | 10.0011
0.026186 | 1 | 0 | 10.0045
0.058713 | 1 | 0 | 10.0102
0.10387 | 1 | 0 | 10.018
0.16127 | 1 | 0 | 10.028
0.23044 | 1 | 0 | 10.0399
0.31081 | 1 | 0 | 10.0538
0.4017 | 1 | 0 | 10.0695
0.50238 | 1 | 0 | 10.0868
0.61201 | 1 | 0 | 10.1057
0.7297 | 1 | 0 | 10.1258
0.85452 | 1 | 0 | 10.1472
0.98544 | 1 | 0 | 10.1695
1.1214 | 1.1214 | 0.11461 | 10.1927
1.2614 | 1.2614 | 0.23225 | 10.2164
1.4043 | 1.4043 | 0.33957 | 10.2406
1.549 | 1.549 | 0.43764 | 10.265
1.6944 | 1.6944 | 0.52735 | 10.2895
1.8394 | 1.8394 | 0.60944 | 10.3138
1.9829 | 1.9829 | 0.68454 | 10.3378
2.1237 | 2.1237 | 0.75317 | 10.3613
2.2609 | 2.2609 | 0.81578 | 10.3841
2.3935 | 2.3935 | 0.87277 | 10.4062
2.5205 | 2.5205 | 0.92445 | 10.4272
2.6409 | 2.6409 | 0.97112 | 10.4471
2.7539 | 2.7539 | 1.013 | 10.4657
2.8587 | 2.8587 | 1.0504 | 10.4829
2.9546 | 2.9546 | 1.0834 | 10.4987
3.0408 | 3.0408 | 1.1121 | 10.5128
3.1168 | 3.1168 | 1.1368 | 10.5252
3.182 | 3.182 | 1.1575 | 10.5359
3.236 | 3.236 | 1.1743 | 10.5447
3.2783 | 3.2783 | 1.1873 | 10.5516
3.3088 | 3.3088 | 1.1966 | 10.5566
3.3272 | 3.3272 | 1.2021 | 10.5596
3.3333 | 3.3333 | 1.204 | 10.5606
5.5787e-09 | 1 | 0 | 10
0.013588 | 1 | 0 | 10.0024
0.054227 | 1 | 0 | 10.0094
0.12154 | 1 | 0 | 10.0211
0.21489 | 1 | 0 | 10.0373
0.33342 | 1 | 0 | 10.0577
0.47605 | 1 | 0 | 10.0823
0.64148 | 1 | 0 | 10.1107
0.82821 | 1 | 0 | 10.1427
1.0346 | 1.0346 | 0.033995 | 10.1779
1.2588 | 1.2588 | 0.23014 | 10.216
1.4989 | 1.4989 | 0.40471 | 10.2566
1.7528 | 1.7528 | 0.56121 | 10.2993
2.0184 | 2.0184 | 0.70232 | 10.3437
2.2936 | 2.2936 | 0.83011 | 10.3896
2.576 | 2.576 | 0.94623 | 10.4363
2.8634 | 2.8634 | 1.052 | 10.4837
3.1536 | 3.1536 | 1.1485 | 10.5313
3.4443 | 3.4443 | 1.2367 | 10.5786
3.7334 | 3.7334 | 1.3173 | 10.6255
4.0186 | 4.0186 | 1.3909 | 10.6715
4.2979 | 4.2979 | 1.4581 | 10.7163
4.5692 | 4.5692 | 1.5193 | 10.7596
4.8307 | 4.8307 | 1.575 | 10.8011
5.0806 | 5.0806 | 1.6254 | 10.8406
5.317 | 5.317 | 1.6709 | 10.8778
5.5384 | 5.5384 | 1.7117 | 10.9125
5.7434 | 5.7434 | 1.748 | 10.9445
5.9305 | 5.9305 | 1.7801 | 10.9736
6.0985 | 6.0985 | 1.808 | 10.9996
6.2463 | 6.2463 | 1.832 | 11.0225
6.3731 | 6.3731 | 1.8521 | 11.042
6.4779 | 6.4779 | 1.8684 | 11.0582
6.5601 | 6.5601 | 1.881 | 11.0708
6.6192 | 6.6192 | 1.89 | 11.0799
6.6548 | 6.6548 | 1.8953 | 11.0853
6.6667 | 6.6667 | 1.8971 | 11.0872
2.3654e-09 | 1 | 0 | 10
0.094997 | 1 | 0 | 10.0165
0.37767 | 1 | 0 | 10.0654
0.84124 | 1 | 0 | 10.1449
1.475 | 1.475 | 0.38869 | 10.2525
2.2653 | 2.2653 | 0.81772 | 10.3849
3.1961 | 3.1961 | 1.1619 | 10.5382
4.2502 | 4.2502 | 1.447 | 10.7086
5.4099 | 5.4099 | 1.6882 | 10.8923
6.6575 | 6.6575 | 1.8957 | 11.0857
7.976 | 7.976 | 2.0764 | 11.2856
9.3494 | 9.3494 | 2.2353 | 11.4889
10.7625 | 10.7625 | 2.3761 | 11.6933
12.2014 | 12.2014 | 2.5016 | 11.8966
13.6533 | 13.6533 | 2.614 | 12.097
15.1065 | 15.1065 | 2.7151 | 12.2931
16.5502 | 16.5502 | 2.8064 | 12.4836
17.9747 | 17.9747 | 2.889 | 12.6676
19.3713 | 19.3713 | 2.9638 | 12.8442
20.7318 | 20.7318 | 3.0317 | 13.0129
22.0489 | 22.0489 | 3.0933 | 13.1731
23.316 | 23.316 | 3.1491 | 13.3246
24.5269 | 24.5269 | 3.1998 | 13.4669
25.6763 | 25.6763 | 3.2456 | 13.5998
26.7592 | 26.7592 | 3.2869 | 13.7232
27.771 | 27.771 | 3.324 | 13.837
28.7077 | 28.7077 | 3.3572 | 13.9409
29.5657 | 29.5657 | 3.3866 | 14.0351
30.3418 | 30.3418 | 3.4125 | 14.1194
31.033 | 31.033 | 3.4351 | 14.1938
31.6371 | 31.6371 | 3.4543 | 14.2583
32.1517 | 32.1517 | 3.4705 | 14.3129
32.5752 | 32.5752 | 3.4836 | 14.3576
32.906 | 32.906 | 3.4937 | 14.3923
33.1432 | 33.1432 | 3.5008 | 14.4171
33.2858 | 33.2858 | 3.5051 | 14.432
33.3333 | 33.3333 | 3.5066 | 14.437
2.1607e-10 | 1 | 0 | 10
0.37628 | 1 | 0 | 10.0651
1.4557 | 1.4557 | 0.37546 | 10.2493
3.1161 | 3.1161 | 1.1366 | 10.5251
5.2149 | 5.2149 | 1.6515 | 10.8617
7.625 | 7.625 | 2.0314 | 11.2328
10.2473 | 10.2473 | 2.327 | 11.6193
13.0083 | 13.0083 | 2.5656 | 12.0086
15.8546 | 15.8546 | 2.7635 | 12.3923
18.7464 | 18.7464 | 2.931 | 12.7656
21.6542 | 21.6542 | 3.0752 | 13.1254
24.5546 | 24.5546 | 3.2009 | 13.4701
27.4292 | 27.4292 | 3.3116 | 13.7987
30.2629 | 30.2629 | 3.4099 | 14.1109
33.0429 | 33.0429 | 3.4978 | 14.4067
35.7583 | 35.7583 | 3.5768 | 14.6861
38.3995 | 38.3995 | 3.648 | 14.9496
40.9579 | 40.9579 | 3.7125 | 15.1974
43.4259 | 43.4259 | 3.7711 | 15.4299
45.7964 | 45.7964 | 3.8242 | 15.6476
48.0631 | 48.0631 | 3.8725 | 15.8507
50.2201 | 50.2201 | 3.9164 | 16.0397
52.2621 | 52.2621 | 3.9563 | 16.2149
54.1842 | 54.1842 | 3.9924 | 16.3766
55.9816 | 55.9816 | 4.025 | 16.5252
57.6504 | 57.6504 | 4.0544 | 16.6609
59.1867 | 59.1867 | 4.0807 | 16.784
60.587 | 60.587 | 4.1041 | 16.8947
61.8483 | 61.8483 | 4.1247 | 16.9932
62.9676 | 62.9676 | 4.1426 | 17.0797
63.9427 | 63.9427 | 4.158 | 17.1543
64.7713 | 64.7713 | 4.1709 | 17.2173
65.4517 | 65.4517 | 4.1813 | 17.2686
65.9824 | 65.9824 | 4.1894 | 17.3084
66.3623 | 66.3623 | 4.1951 | 17.3368
66.5905 | 66.5905 | 4.1986 | 17.3539
66.6667 | 66.6667 | 4.1997 | 17.3595
8.7266e-05 | 1 | 0 | 10
4.3619 | 4.3619 | 1.4729 | 10.7265
8.7156 | 8.7156 | 2.1651 | 11.3957
13.0526 | 13.0526 | 2.569 | 12.0147
17.3648 | 17.3648 | 2.8544 | 12.5893
21.644 | 21.644 | 3.0747 | 13.1242
25.8819 | 25.8819 | 3.2535 | 13.6234
30.0706 | 30.0706 | 3.4035 | 14.0901
34.202 | 34.202 | 3.5323 | 14.527
38.2683 | 38.2683 | 3.6446 | 14.9367
42.2618 | 42.2618 | 3.7439 | 15.321
46.1749 | 46.1749 | 3.8324 | 15.6818
50 | 50 | 3.912 | 16.0206
53.73 | 53.73 | 3.984 | 16.3387
57.3576 | 57.3576 | 4.0493 | 16.6373
60.8761 | 60.8761 | 4.1088 | 16.9174
64.2788 | 64.2788 | 4.1632 | 17.1799
67.559 | 67.559 | 4.213 | 17.4257
70.7107 | 70.7107 | 4.2586 | 17.6555
73.7277 | 73.7277 | 4.3004 | 17.8699
76.6044 | 76.6044 | 4.3387 | 18.0696
79.3353 | 79.3353 | 4.3737 | 18.2549
81.9152 | 81.9152 | 4.4057 | 18.4265
84.3391 | 84.3391 | 4.4348 | 18.5847
86.6025 | 86.6025 | 4.4613 | 18.7298
88.7011 | 88.7011 | 4.4853 | 18.8622
90.6308 | 90.6308 | 4.5068 | 18.9822
92.388 | 92.388 | 4.526 | 19.0901
93.9693 | 93.9693 | 4.543 | 19.186
95.3717 | 95.3717 | 4.5578 | 19.2702
96.5926 | 96.5926 | 4.5705 | 19.3428
97.6296 | 97.6296 | 4.5812 | 19.4041
98.4808 | 98.4808 | 4.5899 | 19.454
99.1445 | 99.1445 | 4.5966 | 19.4927
99.6195 | 99.6195 | 4.6014 | 19.5204
99.9048 | 99.9048 | 4.6042 | 19.5369
100 | 100 | 4.6052 | 19.5424
33.3333 | 33.3333 | 3.5066 | 14.437
34.0778 | 34.0778 | 3.5286 | 14.5142
36.1361 | 36.1361 | 3.5873 | 14.7243
39.1375 | 39.1375 | 3.6671 | 15.0218
42.7402 | 42.7402 | 3.7551 | 15.366
46.7065 | 46.7065 | 3.8439 | 15.7297
50.8857 | 50.8857 | 3.9296 | 16.0972
55.182 | 55.182 | 4.0106 | 16.4594
59.5325 | 59.5325 | 4.0865 | 16.8115
63.8938 | 63.8938 | 4.1572 | 17.1506
68.234 | 68.234 | 4.2229 | 17.4755
72.529 | 72.529 | 4.284 | 17.7854
76.7592 | 76.7592 | 4.3407 | 18.0802
80.9083 | 80.9083 | 4.3933 | 18.3599
84.9624 | 84.9624 | 4.4422 | 18.6249
88.9092 | 88.9092 | 4.4876 | 18.8752
92.7376 | 92.7376 | 4.5298 | 19.1114
96.4376 | 96.4376 | 4.5689 | 19.3337
100 | 100 | 4.6052 | 19.5424
103.4162 | 103.4162 | 4.6388 | 19.738
106.6783 | 106.6783 | 4.6698 | 19.9208
109.779 | 109.779 | 4.6985 | 20.091
112.7113 | 112.7113 | 4.7248 | 20.249
115.469 | 115.469 | 4.749 | 20.3949
118.046 | 118.046 | 4.7711 | 20.5292
120.437 | 120.437 | 4.7911 | 20.6519
122.6369 | 122.6369 | 4.8092 | 20.7633
124.6412 | 124.6412 | 4.8254 | 20.8635
126.4456 | 126.4456 | 4.8398 | 20.9528
128.0465 | 128.0465 | 4.8524 | 21.0313
129.4405 | 129.4405 | 4.8632 | 21.099
130.625 | 130.625 | 4.8723 | 21.1562
131.5973 | 131.5973 | 4.8797 | 21.2028
132.3557 | 132.3557 | 4.8855 | 21.239
132.8985 | 132.8985 | 4.8896 | 21.2648
133.2246 | 133.2246 | 4.892 | 21.2803
133.3333 | 133.3333 | 4.8929 | 21.2854
66.6667 | 66.6667 | 4.1997 | 17.3595
67.139 | 67.139 | 4.2068 | 17.3946
68.5145 | 68.5145 | 4.227 | 17.496
70.6839 | 70.6839 | 4.2582 | 17.6536
73.5039 | 73.5039 | 4.2973 | 17.8542
76.8291 | 76.8291 | 4.3416 | 18.085
80.5304 | 80.5304 | 4.3886 | 18.3348
84.5015 | 84.5015 | 4.4368 | 18.5951
88.6573 | 88.6573 | 4.4848 | 18.8595
92.9311 | 92.9311 | 4.5319 | 19.1231
97.2699 | 97.2699 | 4.5775 | 19.3829
101.6315 | 101.6315 | 4.6214 | 19.6364
105.9816 | 105.9816 | 4.6633 | 19.8821
110.2919 | 110.2919 | 4.7031 | 20.1188
114.5385 | 114.5385 | 4.7409 | 20.3459
118.7009 | 118.7009 | 4.7766 | 20.5629
122.7614 | 122.7614 | 4.8102 | 20.7695
126.7043 | 126.7043 | 4.8419 | 20.9655
130.5159 | 130.5159 | 4.8715 | 21.1509
134.1834 | 134.1834 | 4.8992 | 21.3256
137.6957 | 137.6957 | 4.925 | 21.4897
141.0425 | 141.0425 | 4.9491 | 21.6432
144.2144 | 144.2144 | 4.9713 | 21.7862
147.2028 | 147.2028 | 4.9918 | 21.9189
150 | 150 | 5.0106 | 22.0412
152.5988 | 152.5988 | 5.0278 | 22.1533
154.9927 | 154.9927 | 5.0434 | 22.2554
157.176 | 157.176 | 5.0574 | 22.3474
159.1433 | 159.1433 | 5.0698 | 22.4295
160.89 | 160.89 | 5.0807 | 22.5017
162.4121 | 162.4121 | 5.0901 | 22.5642
163.7059 | 163.7059 | 5.0981 | 22.6169
164.7686 | 164.7686 | 5.1045 | 22.66
165.5976 | 165.5976 | 5.1096 | 22.6935
166.1911 | 166.1911 | 5.1131 | 22.7174
166.5477 | 166.5477 | 5.1153 | 22.7317
166.6667 | 166.6667 | 5.116 | 22.7364
100 | 100 | 4.6052 | 19.5424
100.3791 | 100.3791 | 4.609 | 19.5643
101.4968 | 101.4968 | 4.62 | 19.6287
103.2986 | 103.2986 | 4.6376 | 19.7314
105.7052 | 105.7052 | 4.6607 | 19.8667
108.6253 | 108.6253 | 4.6879 | 20.028
111.9657 | 111.9657 | 4.7182 | 20.2091
115.639 | 115.639 | 4.7505 | 20.4039
119.5669 | 119.5669 | 4.7839 | 20.6074
123.6813 | 123.6813 | 4.8177 | 20.8157
127.9238 | 127.9238 | 4.8514 | 21.0253
132.245 | 132.245 | 4.8847 | 21.2337
136.6025 | 136.6025 | 4.9171 | 21.439
140.9605 | 140.9605 | 4.9485 | 21.6395
145.288 | 145.288 | 4.9787 | 21.8341
149.5581 | 149.5581 | 5.0077 | 22.022
153.7474 | 153.7474 | 5.0353 | 22.2024
157.8353 | 157.8353 | 5.0616 | 22.375
161.8034 | 161.8034 | 5.0864 | 22.5393
165.6355 | 165.6355 | 5.1098 | 22.695
169.3167 | 169.3167 | 5.1318 | 22.842
172.834 | 172.834 | 5.1523 | 22.9802
176.1753 | 176.1753 | 5.1715 | 23.1095
179.3297 | 179.3297 | 5.1892 | 23.2298
182.2876 | 182.2876 | 5.2056 | 23.3411
185.0399 | 185.0399 | 5.2206 | 23.4434
187.5786 | 187.5786 | 5.2342 | 23.5367
189.8966 | 189.8966 | 5.2465 | 23.6211
191.9875 | 191.9875 | 5.2574 | 23.6965
193.8455 | 193.8455 | 5.2671 | 23.7629
195.4656 | 195.4656 | 5.2754 | 23.8204
196.8437 | 196.8437 | 5.2824 | 23.869
197.9761 | 197.9761 | 5.2881 | 23.9088
198.8599 | 198.8599 | 5.2926 | 23.9397
199.4927 | 199.4927 | 5.2958 | 23.9618
199.8731 | 199.8731 | 5.2977 | 23.975
200 | 200 | 5.2983 | 23.9794
133.3333 | 133.3333 | 4.8929 | 21.2854
133.6655 | 133.6655 | 4.8953 | 21.3012
134.6497 | 134.6497 | 4.9027 | 21.3476
136.251 | 136.251 | 4.9145 | 21.4226
138.4164 | 138.4164 | 4.9303 | 21.523
141.0812 | 141.0812 | 4.9493 | 21.645
144.1746 | 144.1746 | 4.971 | 21.7844
147.6255 | 147.6255 | 4.9947 | 21.9375
151.3657 | 151.3657 | 5.0197 | 22.1003
155.3319 | 155.3319 | 5.0456 | 22.2697
159.4671 | 159.4671 | 5.0718 | 22.4429
163.7202 | 163.7202 | 5.0982 | 22.6175
168.046 | 168.046 | 5.1242 | 22.7916
172.4049 | 172.4049 | 5.1498 | 22.9635
176.7615 | 176.7615 | 5.1748 | 23.132
181.085 | 181.085 | 5.199 | 23.296
185.3478 | 185.3478 | 5.2222 | 23.4548
189.5255 | 189.5255 | 5.2445 | 23.6076
193.5962 | 193.5962 | 5.2658 | 23.754
197.5404 | 197.5404 | 5.2859 | 23.8935
201.3404 | 201.3404 | 5.305 | 24.0258
204.9803 | 204.9803 | 5.3229 | 24.1507
208.4459 | 208.4459 | 5.3397 | 24.268
211.7241 | 211.7241 | 5.3553 | 24.3775
214.8032 | 214.8032 | 5.3697 | 24.4791
217.6727 | 217.6727 | 5.383 | 24.5727
220.3231 | 220.3231 | 5.3951 | 24.6583
222.7458 | 222.7458 | 5.406 | 24.7358
224.9332 | 224.9332 | 5.4158 | 24.8051
226.8787 | 226.8787 | 5.4244 | 24.8664
228.5763 | 228.5763 | 5.4319 | 24.9195
230.0212 | 230.0212 | 5.4382 | 24.9644
231.209 | 231.209 | 5.4433 | 25.0012
232.1364 | 232.1364 | 5.4473 | 25.0298
232.8008 | 232.8008 | 5.4502 | 25.0502
233.2001 | 233.2001 | 5.4519 | 25.0625
233.3333 | 233.3333 | 5.4525 | 25.0666
166.6667 | 166.6667 | 5.116 | 22.7364
166.9705 | 166.9705 | 5.1178 | 22.7486
167.8733 | 167.8733 | 5.1232 | 22.7847
169.3494 | 169.3494 | 5.132 | 22.8433
171.3591 | 171.3591 | 5.1438 | 22.9225
173.8522 | 173.8522 | 5.1582 | 23.0198
176.7719 | 176.7719 | 5.1749 | 23.1324
180.0585 | 180.0585 | 5.1933 | 23.2574
183.6521 | 183.6521 | 5.213 | 23.392
187.4952 | 187.4952 | 5.2338 | 23.5337
191.5335 | 191.5335 | 5.2551 | 23.6801
195.717 | 195.717 | 5.2767 | 23.8293
200 | 200 | 5.2983 | 23.9794
204.3411 | 204.3411 | 5.3198 | 24.1289
208.7028 | 208.7028 | 5.3409 | 24.2766
213.0517 | 213.0517 | 5.3615 | 24.4214
217.3575 | 217.3575 | 5.3815 | 24.5624
221.5929 | 221.5929 | 5.4008 | 24.699
225.7334 | 225.7334 | 5.4194 | 24.8304
229.7569 | 229.7569 | 5.437 | 24.9562
233.6433 | 233.6433 | 5.4538 | 25.0761
237.3746 | 237.3746 | 5.4696 | 25.1896
240.9342 | 240.9342 | 5.4845 | 25.2965
244.3075 | 244.3075 | 5.4984 | 25.3966
247.481 | 247.481 | 5.5113 | 25.4898
250.4425 | 250.4425 | 5.5232 | 25.5758
253.1811 | 253.1811 | 5.5341 | 25.6546
255.6872 | 255.6872 | 5.544 | 25.7261
257.9521 | 257.9521 | 5.5528 | 25.7903
259.968 | 259.968 | 5.5606 | 25.8469
261.7284 | 261.7284 | 5.5673 | 25.8961
263.2274 | 263.2274 | 5.573 | 25.9378
264.4604 | 264.4604 | 5.5777 | 25.9719
265.4234 | 265.4234 | 5.5813 | 25.9985
266.1134 | 266.1134 | 5.5839 | 26.0175
266.5282 | 266.5282 | 5.5855 | 26.0288
266.6667 | 266.6667 | 5.586 | 26.0326
200 | 200 | 5.2983 | 23.9794
200.285 | 200.285 | 5.2997 | 23.9893
201.133 | 201.133 | 5.304 | 24.0187
202.5237 | 202.5237 | 5.3109 | 24.0666
204.4251 | 204.4251 | 5.3202 | 24.1318
206.796 | 206.796 | 5.3317 | 24.2124
209.5884 | 209.5884 | 5.3451 | 24.3063
212.7507 | 212.7507 | 5.3601 | 24.4115
216.2297 | 216.2297 | 5.3763 | 24.5257
219.9725 | 219.9725 | 5.3935 | 24.647
223.9281 | 223.9281 | 5.4113 | 24.7733
228.0482 | 228.0482 | 5.4296 | 24.903
232.2876 | 232.2876 | 5.448 | 25.0344
236.6043 | 236.6043 | 5.4664 | 25.1663
240.9599 | 240.9599 | 5.4846 | 25.2973
245.3194 | 245.3194 | 5.5026 | 25.4264
249.6505 | 249.6505 | 5.5201 | 25.5529
253.9242 | 253.9242 | 5.537 | 25.6759
258.1139 | 258.1139 | 5.5534 | 25.7948
262.1954 | 262.1954 | 5.5691 | 25.9091
266.1467 | 266.1467 | 5.584 | 26.0184
269.9479 | 269.9479 | 5.5982 | 26.1222
273.5808 | 273.5808 | 5.6116 | 26.2203
277.029 | 277.029 | 5.6241 | 26.3123
280.2776 | 280.2776 | 5.6358 | 26.3982
283.313 | 283.313 | 5.6466 | 26.4776
286.1231 | 286.1231 | 5.6564 | 26.5506
288.6971 | 288.6971 | 5.6654 | 26.6168
291.0253 | 291.0253 | 5.6734 | 26.6763
293.0991 | 293.0991 | 5.6805 | 26.729
294.9112 | 294.9112 | 5.6867 | 26.7747
296.4551 | 296.4551 | 5.6919 | 26.8135
297.7255 | 297.7255 | 5.6962 | 26.8453
298.7181 | 298.7181 | 5.6995 | 26.8701
299.4295 | 299.4295 | 5.7019 | 26.8878
299.8573 | 299.8573 | 5.7033 | 26.8984
300 | 300 | 5.7038 | 26.902
233.3333 | 233.3333 | 5.4525 | 25.0666
233.6048 | 233.6048 | 5.4536 | 25.0749
234.4135 | 234.4135 | 5.4571 | 25.0996
235.7423 | 235.7423 | 5.4627 | 25.1401
237.5643 | 237.5643 | 5.4704 | 25.1953
239.844 | 239.844 | 5.48 | 25.2639
242.5397 | 242.5397 | 5.4912 | 25.3443
245.6056 | 245.6056 | 5.5037 | 25.4349
248.9934 | 248.9934 | 5.5174 | 25.5338
252.6544 | 252.6544 | 5.532 | 25.6395
256.5404 | 256.5404 | 5.5473 | 25.7504
260.6047 | 260.6047 | 5.563 | 25.8648
264.8032 | 264.8032 | 5.579 | 25.9814
269.0942 | 269.0942 | 5.5951 | 26.099
273.4386 | 273.4386 | 5.6111 | 26.2164
277.8005 | 277.8005 | 5.6269 | 26.3328
282.1467 | 282.1467 | 5.6424 | 26.4472
286.4465 | 286.4465 | 5.6576 | 26.5589
290.6718 | 290.6718 | 5.6722 | 26.6673
294.7969 | 294.7969 | 5.6863 | 26.7719
298.7983 | 298.7983 | 5.6998 | 26.8721
302.6544 | 302.6544 | 5.7126 | 26.9676
306.3456 | 306.3456 | 5.7247 | 27.058
309.8542 | 309.8542 | 5.7361 | 27.1431
313.1638 | 313.1638 | 5.7467 | 27.2227
316.2597 | 316.2597 | 5.7566 | 27.2964
319.1288 | 319.1288 | 5.7656 | 27.3642
321.7591 | 321.7591 | 5.7738 | 27.4258
324.14 | 324.14 | 5.7812 | 27.4813
326.2623 | 326.2623 | 5.7877 | 27.5304
328.1177 | 328.1177 | 5.7934 | 27.5731
329.6993 | 329.6993 | 5.7982 | 27.6094
331.0013 | 331.0013 | 5.8021 | 27.6391
332.0188 | 332.0188 | 5.8052 | 27.6623
332.7482 | 332.7482 | 5.8074 | 27.6789
333.1869 | 333.1869 | 5.8087 | 27.6888
333.3333 | 333.3333 | 5.8091 | 27.6921
300 | 300 | 5.7038 | 26.902
300.2535 | 300.2535 | 5.7046 | 26.9082
301.0094 | 301.0094 | 5.7071 | 26.927
302.2547 | 302.2547 | 5.7113 | 26.9577
303.968 | 303.968 | 5.7169 | 26.9999
306.1212 | 306.1212 | 5.724 | 27.0526
308.6805 | 308.6805 | 5.7323 | 27.1148
311.6074 | 311.6074 | 5.7417 | 27.1853
314.8609 | 314.8609 | 5.7521 | 27.2631
318.3979 | 318.3979 | 5.7633 | 27.3469
322.175 | 322.175 | 5.7751 | 27.4355
326.149 | 326.149 | 5.7874 | 27.5278
330.2776 | 330.2776 | 5.7999 | 27.6226
334.52 | 334.52 | 5.8127 | 27.719
338.8375 | 338.8375 | 5.8255 | 27.816
343.1932 | 343.1932 | 5.8383 | 27.9127
347.5526 | 347.5526 | 5.8509 | 28.0085
351.8833 | 351.8833 | 5.8633 | 28.1026
356.1553 | 356.1553 | 5.8754 | 28.1944
360.3405 | 360.3405 | 5.887 | 28.2835
364.4131 | 364.4131 | 5.8983 | 28.3693
368.3492 | 368.3492 | 5.909 | 28.4514
372.127 | 372.127 | 5.9192 | 28.5295
375.7263 | 375.7263 | 5.9289 | 28.6032
379.1288 | 379.1288 | 5.9379 | 28.6724
382.3177 | 382.3177 | 5.9463 | 28.7367
385.278 | 385.278 | 5.954 | 28.7959
387.9961 | 387.9961 | 5.961 | 28.85
390.4597 | 390.4597 | 5.9673 | 28.8987
392.6583 | 392.6583 | 5.9729 | 28.942
394.5823 | 394.5823 | 5.9778 | 28.9796
396.2238 | 396.2238 | 5.982 | 29.0117
397.576 | 397.576 | 5.9854 | 29.0379
398.6333 | 398.6333 | 5.988 | 29.0584
399.3916 | 399.3916 | 5.9899 | 29.0731
399.8477 | 399.8477 | 5.9911 | 29.0819
400 | 400 | 5.9915 | 29.0849
366.6667 | 366.6667 | 5.9045 | 28.4164
366.9087 | 366.9087 | 5.9051 | 28.4214
367.6309 | 367.6309 | 5.9071 | 28.4365
368.8223 | 368.8223 | 5.9103 | 28.4612
370.4651 | 370.4651 | 5.9148 | 28.4952
372.535 | 372.535 | 5.9203 | 28.5379
375.0028 | 375.0028 | 5.9269 | 28.5884
377.835 | 377.835 | 5.9345 | 28.6461
380.9948 | 380.9948 | 5.9428 | 28.71
384.4435 | 384.4435 | 5.9518 | 28.7793
388.1407 | 388.1407 | 5.9614 | 28.8529
392.046 | 392.046 | 5.9714 | 28.93
396.1191 | 396.1191 | 5.9817 | 29.0096
400.3203 | 400.3203 | 5.9923 | 29.091
404.6114 | 404.6114 | 6.0029 | 29.1734
408.9554 | 408.9554 | 6.0136 | 29.256
413.3174 | 413.3174 | 6.0242 | 29.3382
417.6639 | 417.6639 | 6.0347 | 29.4193
421.9637 | 421.9637 | 6.0449 | 29.4988
426.1874 | 426.1874 | 6.0549 | 29.5762
430.3075 | 430.3075 | 6.0645 | 29.651
434.2986 | 434.2986 | 6.0737 | 29.7229
438.137 | 438.137 | 6.0825 | 29.7914
441.801 | 441.801 | 6.0909 | 29.8564
445.2706 | 445.2706 | 6.0987 | 29.9175
448.5274 | 448.5274 | 6.106 | 29.9744
451.5549 | 451.5549 | 6.1127 | 30.027
454.3381 | 454.3381 | 6.1188 | 30.075
456.8636 | 456.8636 | 6.1244 | 30.1184
459.1195 | 459.1195 | 6.1293 | 30.157
461.0953 | 461.0953 | 6.1336 | 30.1906
462.7821 | 462.7821 | 6.1373 | 30.2193
464.1724 | 464.1724 | 6.1403 | 30.2428
465.2601 | 465.2601 | 6.1426 | 30.2611
466.0404 | 466.0404 | 6.1443 | 30.2743
466.5099 | 466.5099 | 6.1453 | 30.2822
466.6667 | 466.6667 | 6.1456 | 30.2848
433.3333 | 433.3333 | 6.0715 | 29.7055
433.5674 | 433.5674 | 6.072 | 29.7097
434.2662 | 434.2662 | 6.0737 | 29.7223
435.4202 | 435.4202 | 6.0763 | 29.743
437.0133 | 437.0133 | 6.08 | 29.7714
439.0243 | 439.0243 | 6.0846 | 29.8072
441.4268 | 441.4268 | 6.09 | 29.8498
444.1904 | 444.1904 | 6.0963 | 29.8985
447.2816 | 447.2816 | 6.1032 | 29.9526
450.6644 | 450.6644 | 6.1107 | 30.0115
454.3011 | 454.3011 | 6.1188 | 30.0744
458.1532 | 458.1532 | 6.1272 | 30.1405
462.182 | 462.182 | 6.136 | 30.2091
466.349 | 466.349 | 6.1449 | 30.2795
470.6166 | 470.6166 | 6.154 | 30.351
474.948 | 474.948 | 6.1632 | 30.4229
479.308 | 479.308 | 6.1723 | 30.4948
483.6628 | 483.6628 | 6.1814 | 30.5659
487.9803 | 487.9803 | 6.1903 | 30.6359
492.2302 | 492.2302 | 6.1989 | 30.7043
496.3839 | 496.3839 | 6.2073 | 30.7706
500.4147 | 500.4147 | 6.2154 | 30.8344
504.2978 | 504.2978 | 6.2232 | 30.8955
508.01 | 508.01 | 6.2305 | 30.9534
511.5301 | 511.5301 | 6.2374 | 31.0081
514.8386 | 514.8386 | 6.2439 | 31.0591
517.9176 | 517.9176 | 6.2498 | 31.1063
520.751 | 520.751 | 6.2553 | 31.1495
523.3244 | 523.3244 | 6.2602 | 31.1886
525.6249 | 525.6249 | 6.2646 | 31.2234
527.6411 | 527.6411 | 6.2684 | 31.2538
529.3635 | 529.3635 | 6.2717 | 31.2796
530.7838 | 530.7838 | 6.2744 | 31.3009
531.8954 | 531.8954 | 6.2764 | 31.3175
532.693 | 532.693 | 6.2779 | 31.3294
533.1731 | 533.1731 | 6.2788 | 31.3365
533.3333 | 533.3333 | 6.2791 | 31.3389
500 | 500 | 6.2146 | 30.8279
500.2282 | 500.2282 | 6.2151 | 30.8315
500.9099 | 500.9099 | 6.2164 | 30.8422
502.0362 | 502.0362 | 6.2187 | 30.86
503.5926 | 503.5926 | 6.2218 | 30.8844
505.5597 | 505.5597 | 6.2257 | 30.9152
507.9132 | 507.9132 | 6.2303 | 30.9519
510.6251 | 510.6251 | 6.2356 | 30.9941
513.6639 | 513.6639 | 6.2416 | 31.041
516.9959 | 516.9959 | 6.248 | 31.0922
520.5852 | 520.5852 | 6.255 | 31.147
524.3952 | 524.3952 | 6.2622 | 31.2048
528.3882 | 528.3882 | 6.2698 | 31.265
532.5269 | 532.5269 | 6.2776 | 31.3269
536.7741 | 536.7741 | 6.2856 | 31.39
541.0935 | 541.0935 | 6.2936 | 31.4537
545.4497 | 545.4497 | 6.3016 | 31.5175
549.8088 | 549.8088 | 6.3096 | 31.5809
554.1381 | 554.1381 | 6.3174 | 31.6433
558.4067 | 558.4067 | 6.3251 | 31.7045
562.5851 | 562.5851 | 6.3325 | 31.7639
566.6458 | 566.6458 | 6.3397 | 31.8213
570.5629 | 570.5629 | 6.3466 | 31.8763
574.3124 | 574.3124 | 6.3532 | 31.9286
577.8719 | 577.8719 | 6.3594 | 31.978
581.2209 | 581.2209 | 6.3651 | 32.0242
584.3406 | 584.3406 | 6.3705 | 32.067
587.2139 | 587.2139 | 6.3754 | 32.1063
589.8254 | 589.8254 | 6.3798 | 32.1418
592.1616 | 592.1616 | 6.3838 | 32.1735
594.2103 | 594.2103 | 6.3872 | 32.2012
595.9613 | 595.9613 | 6.3902 | 32.2247
597.4058 | 597.4058 | 6.3926 | 32.2441
598.5366 | 598.5366 | 6.3945 | 32.2593
599.3483 | 599.3483 | 6.3958 | 32.2702
599.8369 | 599.8369 | 6.3967 | 32.2767
600 | 600 | 6.3969 | 32.2789
566.6667 | 566.6667 | 6.3398 | 31.8216
566.8904 | 566.8904 | 6.3402 | 31.8248
567.5589 | 567.5589 | 6.3413 | 31.8342
568.664 | 568.664 | 6.3433 | 31.8497
570.1922 | 570.1922 | 6.346 | 31.8711
572.1254 | 572.1254 | 6.3494 | 31.8982
574.4409 | 574.4409 | 6.3534 | 31.9304
577.1122 | 577.1122 | 6.358 | 31.9675
580.1098 | 580.1098 | 6.3632 | 32.0089
583.4015 | 583.4015 | 6.3689 | 32.0542
586.9529 | 586.9529 | 6.3749 | 32.1027
590.7287 | 590.7287 | 6.3814 | 32.1541
594.6924 | 594.6924 | 6.388 | 32.2077
598.8073 | 598.8073 | 6.3949 | 32.2629
603.037 | 603.037 | 6.402 | 32.3194
607.3454 | 607.3454 | 6.4091 | 32.3765
611.6972 | 611.6972 | 6.4162 | 32.4338
616.0583 | 616.0583 | 6.4233 | 32.4908
620.3958 | 620.3958 | 6.4304 | 32.5472
624.6782 | 624.6782 | 6.4372 | 32.6025
628.8755 | 628.8755 | 6.4439 | 32.6564
632.9594 | 632.9594 | 6.4504 | 32.7085
636.9034 | 636.9034 | 6.4566 | 32.7585
640.6824 | 640.6824 | 6.4625 | 32.8062
644.2735 | 644.2735 | 6.4681 | 32.8512
647.6551 | 647.6551 | 6.4734 | 32.8934
650.8076 | 650.8076 | 6.4782 | 32.9326
653.7133 | 653.7133 | 6.4827 | 32.9685
656.356 | 656.356 | 6.4867 | 33.0011
658.7214 | 658.7214 | 6.4903 | 33.0301
660.7967 | 660.7967 | 6.4934 | 33.0555
662.5712 | 662.5712 | 6.4961 | 33.0772
664.0356 | 664.0356 | 6.4983 | 33.095
665.1823 | 665.1823 | 6.5001 | 33.1089
666.0056 | 666.0056 | 6.5013 | 33.1189
666.5012 | 666.5012 | 6.502 | 33.1249
666.6667 | 666.6667 | 6.5023 | 33.1269

## Echo-Geometry-Return
Signal Multipath Theoretical Model - Return Direction
Distance (Base - CPE): |  | 15 | km
Fraction: Signal reflected |  | 10%
Path geometry
[7 empty] | TAN(1/2*(B-C)) |  | 21.4261
[7 empty] | (B-C) |  | 3.0483
CPE transmit antenna pattern: |  |  | -10*Log(Cos^n) |  | dB |  | B |  | 3.0513
Exponent (n) |  |  | 5 |  |  |  | B |  | 3.0513
Front-to-back ratio: |  |  | 16 |  | dB |  | a |  | 14.502
[7 empty] | a+c |  | 15.002
Base station receive antenna pattern: |  |  | Omni-directional
A: Azimuth (deg.) b: Distance (km) | [6 empty] | Echo path length (km)
| 0.1 | 0.5 | 1 | 5 | 10 | 15 | 20 | 25 | 30 | 35 | 40 | 45 | 50 | 60 | 70 | 80 | 90 | 100
0.0001 | 15 | 15 | 15 | 15 | 15 | 15 | 25 | 35 | 45 | 55 | 65 | 75 | 85 | 105 | 125 | 145 | 165 | 185
5 | 15.0004 | 15.002 | 15.0041 | 15.0285 | 15.1129 | 16.3086 | 25.2233 | 35.1417 | 45.1137 | 55.0996 | 65.0912 | 75.0855 | 85.0814 | 105.076 | 125.0726 | 145.0702 | 165.0685 | 185.0671
10 | 15.0015 | 15.0079 | 15.0163 | 15.1133 | 15.4367 | 17.6147 | 25.8408 | 35.5543 | 45.449 | 55.3949 | 65.362 | 75.3399 | 85.324 | 105.3028 | 125.2893 | 145.2799 | 165.273 | 185.2677
15 | 15.0034 | 15.0176 | 15.0365 | 15.2524 | 15.9348 | 18.9158 | 26.7413 | 36.2052 | 45.9896 | 55.8753 | 65.8048 | 75.7571 | 85.7227 | 105.6764 | 125.6467 | 145.626 | 165.6108 | 185.5992
20 | 15.0061 | 15.0312 | 15.0645 | 15.4425 | 16.5645 | 20.2094 | 27.822 | 37.0512 | 46.7116 | 56.5249 | 66.4077 | 76.3275 | 86.2693 | 106.1904 | 126.1395 | 146.104 | 166.0778 | 186.0577
25 | 15.0094 | 15.0484 | 15.1 | 15.6796 | 17.2875 | 21.4932 | 29.012 | 38.0487 | 47.5876 | 57.3244 | 67.1557 | 77.0388 | 86.9532 | 106.8364 | 126.7605 | 146.7073 | 166.6679 | 186.6376
30 | 15.0135 | 15.0691 | 15.1428 | 15.9588 | 18.0742 | 22.7646 | 30.2657 | 39.1591 | 48.5897 | 58.2524 | 68.0316 | 77.8765 | 87.7619 | 107.6041 | 127.5008 | 147.428 | 167.374 | 187.3323
35 | 15.0182 | 15.0932 | 15.1924 | 16.2751 | 18.9025 | 24.0212 | 31.5546 | 40.3504 | 49.6917 | 59.2877 | 69.0175 | 78.8252 | 88.6817 | 108.4822 | 128.3505 | 148.2571 | 168.1875 | 188.1337
40 | 15.0235 | 15.1205 | 15.2485 | 16.623 | 19.7564 | 25.2606 | 32.8598 | 41.5972 | 50.8701 | 60.4097 | 70.0956 | 79.8689 | 89.698 | 109.4583 | 129.2985 | 149.1845 | 169.0992 | 189.033
45 | 15.0295 | 15.1507 | 15.3104 | 16.9972 | 20.6239 | 26.4805 | 34.1681 | 42.8793 | 52.1044 | 61.5996 | 71.2485 | 80.9917 | 90.7963 | 110.5194 | 130.333 | 150.1993 | 170.0988 | 190.0204
50 | 15.0359 | 15.1836 | 15.3776 | 17.3928 | 21.4962 | 27.6785 | 35.4702 | 44.181 | 53.3772 | 62.8401 | 72.4601 | 82.1784 | 91.9621 | 111.6525 | 131.4422 | 151.2903 | 171.1756 | 191.0859
55 | 15.0429 | 15.2189 | 15.4497 | 17.8048 | 22.3664 | 28.8525 | 36.7587 | 45.4895 | 54.6735 | 64.1161 | 73.7151 | 83.4145 | 93.1814 | 112.8447 | 132.6138 | 152.446 | 172.3185 | 192.2186
60 | 15.0503 | 15.2564 | 15.5258 | 18.2288 | 23.2288 | 30 | 38.0278 | 46.7945 | 55.9808 | 65.4138 | 75 | 84.6863 | 94.441 | 114.0833 | 133.8357 | 153.6546 | 173.5165 | 193.4077
65 | 15.058 | 15.2956 | 15.6055 | 18.6604 | 24.0789 | 31.119 | 39.2725 | 48.0876 | 57.2882 | 66.7215 | 76.3023 | 85.9813 | 95.7282 | 115.356 | 135.0961 | 154.9047 | 174.7581 | 194.6422
70 | 15.0661 | 15.3364 | 15.6881 | 19.096 | 24.9129 | 32.2073 | 40.4887 | 49.3615 | 58.5864 | 68.0285 | 77.6108 | 87.288 | 97.0316 | 116.6512 | 136.3834 | 156.185 | 176.0322 | 195.9111
75 | 15.0744 | 15.3784 | 15.7728 | 19.5319 | 25.7275 | 33.2628 | 41.6728 | 50.6103 | 59.8674 | 69.3255 | 78.9155 | 88.5958 | 98.3402 | 117.958 | 137.6866 | 157.4844 | 177.3281 | 197.2036
80 | 15.083 | 15.4213 | 15.859 | 19.9651 | 26.5199 | 34.2836 | 42.8213 | 51.8284 | 61.1242 | 70.6043 | 80.2072 | 89.8952 | 99.644 | 119.2658 | 138.9952 | 158.7924 | 178.6349 | 198.5092
85 | 15.0916 | 15.4647 | 15.9461 | 20.3924 | 27.2874 | 35.2677 | 43.9313 | 53.0113 | 62.3506 | 71.8577 | 81.4779 | 91.1773 | 100.9339 | 120.565 | 140.2992 | 160.0989 | 179.9426 | 199.8175
90 | 15.1003 | 15.5083 | 16.0333 | 20.8114 | 28.0278 | 36.2132 | 45 | 54.1548 | 63.541 | 73.0789 | 82.72 | 92.4342 | 102.2015 | 121.8466 | 141.5891 | 161.3941 | 181.2414 | 201.1187
95 | 15.109 | 15.5518 | 16.12 | 21.2195 | 28.7389 | 37.1183 | 46.0249 | 55.255 | 64.6906 | 74.2621 | 83.9271 | 93.6586 | 103.4391 | 123.1021 | 142.8562 | 162.6691 | 182.522 | 202.4035
100 | 15.1177 | 15.5949 | 16.2056 | 21.6147 | 29.4189 | 37.9813 | 47.0035 | 56.3087 | 65.795 | 75.4021 | 85.093 | 94.844 | 104.6395 | 124.3239 | 144.0922 | 163.9152 | 183.7755 | 203.6626
105 | 15.1262 | 15.6371 | 16.2894 | 21.9948 | 30.066 | 38.8006 | 47.9337 | 57.3128 | 66.8502 | 76.4941 | 86.2124 | 95.9844 | 105.7963 | 125.5048 | 145.2896 | 165.1244 | 184.9937 | 204.8878
110 | 15.1345 | 15.6783 | 16.3708 | 22.3581 | 30.6786 | 39.5746 | 48.8134 | 58.2643 | 67.8526 | 77.5338 | 87.2803 | 97.0742 | 106.9037 | 126.6381 | 146.4411 | 166.2893 | 186.1689 | 206.071
115 | 15.1425 | 15.7181 | 16.4492 | 22.7029 | 31.2552 | 40.3017 | 49.6407 | 59.1609 | 68.7989 | 78.5172 | 88.2923 | 98.1087 | 107.9563 | 127.7179 | 147.5403 | 167.403 | 187.2937 | 207.2047
120 | 15.1502 | 15.7561 | 16.5242 | 23.0278 | 31.7945 | 40.9808 | 50.4138 | 60 | 69.6863 | 79.441 | 89.2443 | 99.0833 | 108.9491 | 128.7386 | 148.5812 | 168.459 | 188.3616 | 208.282
125 | 15.1576 | 15.7923 | 16.5951 | 23.3313 | 32.2951 | 41.6103 | 51.1311 | 60.7796 | 70.512 | 80.3018 | 90.1327 | 99.9939 | 109.8779 | 129.6953 | 149.5582 | 169.4516 | 189.3663 | 209.2965
130 | 15.1645 | 15.8262 | 16.6615 | 23.6123 | 32.756 | 42.1892 | 51.7911 | 61.4978 | 71.2736 | 81.0969 | 90.9543 | 100.8369 | 110.7386 | 130.5834 | 150.4665 | 170.3753 | 190.3022 | 210.2423
135 | 15.1709 | 15.8576 | 16.723 | 23.8697 | 33.1761 | 42.7164 | 52.3923 | 62.1528 | 71.969 | 81.8237 | 91.7062 | 101.6091 | 111.5277 | 131.3988 | 151.3014 | 171.2253 | 191.1642 | 211.114
140 | 15.1767 | 15.8864 | 16.7791 | 24.1025 | 33.5545 | 43.1908 | 52.9337 | 62.743 | 72.5962 | 82.48 | 92.3856 | 102.3076 | 112.242 | 132.1379 | 152.0591 | 171.9973 | 191.9476 | 211.9068
145 | 15.182 | 15.9122 | 16.8295 | 24.3099 | 33.8903 | 43.6115 | 53.4139 | 63.267 | 73.1536 | 83.0636 | 92.9904 | 102.9297 | 112.8787 | 132.7975 | 152.7358 | 172.6875 | 192.6485 | 212.6164
150 | 15.1867 | 15.935 | 16.8739 | 24.4911 | 34.1828 | 43.9778 | 53.8322 | 63.7236 | 73.6397 | 83.5729 | 93.5185 | 103.4734 | 113.4353 | 133.3747 | 153.3286 | 173.2923 | 193.2631 | 213.239
155 | 15.1907 | 15.9546 | 16.9119 | 24.6455 | 34.4314 | 44.2889 | 54.1875 | 64.1118 | 74.0531 | 84.0064 | 93.9682 | 103.9365 | 113.9098 | 133.8671 | 153.8346 | 173.8091 | 193.7884 | 213.7714
160 | 15.194 | 15.9708 | 16.9434 | 24.7726 | 34.6355 | 44.5442 | 54.4792 | 64.4306 | 74.3928 | 84.3627 | 94.3381 | 104.3177 | 114.3004 | 134.2728 | 154.2517 | 174.2351 | 194.2217 | 214.2107
165 | 15.1966 | 15.9835 | 16.968 | 24.8718 | 34.7947 | 44.7433 | 54.7067 | 64.6793 | 74.658 | 84.6409 | 94.627 | 104.6154 | 114.6056 | 134.59 | 154.578 | 174.5686 | 194.561 | 214.5547
170 | 15.1985 | 15.9926 | 16.9858 | 24.9429 | 34.9087 | 44.8858 | 54.8695 | 64.8573 | 74.8478 | 84.8402 | 94.834 | 104.8288 | 114.8245 | 134.8175 | 154.8121 | 174.8079 | 194.8045 | 214.8017
175 | 15.1996 | 15.9982 | 16.9964 | 24.9857 | 34.9772 | 44.9714 | 54.9674 | 64.9643 | 74.9619 | 84.96 | 94.9585 | 104.9572 | 114.9561 | 134.9543 | 154.953 | 174.9519 | 194.9511 | 214.9504
179.999 | 15.2 | 16 | 17 | 25 | 35 | 45 | 55 | 65 | 75 | 85 | 95 | 105 | 115 | 135 | 155 | 175 | 195 | 215
A: Azimuth (deg.) b: Distance (km) | [6 empty] | Echo excess delay (usec)
| 0.1 | 0.5 | 1 | 5 | 10 | 15 | 20 | 25 | 30 | 35 | 40 | 45 | 50 | 60 | 70 | 80 | 90 | 100
0.0001 | -5.2275e-09 | 2.3835e-09 | 5.5787e-09 | 2.3654e-09 | 2.1607e-10 | 8.7266e-05 | 33.3333 | 66.6667 | 100 | 133.3333 | 166.6667 | 200 | 233.3333 | 300 | 366.6667 | 433.3333 | 500 | 566.6667
5 | 0.0012769 | 0.0065604 | 0.013588 | 0.094997 | 0.37628 | 4.3619 | 34.0778 | 67.139 | 100.3791 | 133.6655 | 166.9705 | 200.285 | 233.6048 | 300.2535 | 366.9087 | 433.5674 | 500.2282 | 566.8904
10 | 0.0050978 | 0.026186 | 0.054227 | 0.37767 | 1.4557 | 8.7156 | 36.1361 | 68.5145 | 101.4968 | 134.6497 | 167.8733 | 201.133 | 234.4135 | 301.0094 | 367.6309 | 434.2662 | 500.9099 | 567.5589
15 | 0.011433 | 0.058713 | 0.12154 | 0.84124 | 3.1161 | 13.0526 | 39.1375 | 70.6839 | 103.2986 | 136.251 | 169.3494 | 202.5237 | 235.7423 | 302.2547 | 368.8223 | 435.4202 | 502.0362 | 568.664
20 | 0.020233 | 0.10387 | 0.21489 | 1.475 | 5.2149 | 17.3648 | 42.7402 | 73.5039 | 105.7052 | 138.4164 | 171.3591 | 204.4251 | 237.5643 | 303.968 | 370.4651 | 437.0133 | 503.5926 | 570.1922
25 | 0.03143 | 0.16127 | 0.33342 | 2.2653 | 7.625 | 21.644 | 46.7065 | 76.8291 | 108.6253 | 141.0812 | 173.8522 | 206.796 | 239.844 | 306.1212 | 372.535 | 439.0243 | 505.5597 | 572.1254
30 | 0.044938 | 0.23044 | 0.47605 | 3.1961 | 10.2473 | 25.8819 | 50.8857 | 80.5304 | 111.9657 | 144.1746 | 176.7719 | 209.5884 | 242.5397 | 308.6805 | 375.0028 | 441.4268 | 507.9132 | 574.4409 | Thermal noise level at given distance:
35 | 0.06065 | 0.31081 | 0.64148 | 4.2502 | 13.0083 | 30.0706 | 55.182 | 84.5015 | 115.639 | 147.6255 | 180.0585 | 212.7507 | 245.6056 | 311.6074 | 377.835 | 444.1904 | 510.6251 | 577.1122 | Required minimum field strength at Base stationCPE | 28.8 | dBuV/m
40 | 0.078447 | 0.4017 | 0.82821 | 5.4099 | 15.8546 | 34.202 | 59.5325 | 88.6573 | 119.5669 | 151.3657 | 183.6521 | 216.2297 | 248.9934 | 314.8609 | 380.9948 | 447.2816 | 513.6639 | 580.1098 | Eb/No for QPSK | 5.6 | dB
45 | 0.098189 | 0.50238 | 1.0346 | 6.6575 | 18.7464 | 38.2683 | 63.8938 | 92.9311 | 123.6813 | 155.3319 | 187.4952 | 219.9725 | 252.6544 | 318.3979 | 384.4435 | 450.6644 | 516.9959 | 583.4015 | Equivalent thermal noise level | 23.2 | dBuV/m
50 | 0.11973 | 0.61201 | 1.2588 | 7.976 | 21.6542 | 42.2618 | 68.234 | 97.2699 | 127.9238 | 159.4671 | 191.5335 | 223.9281 | 256.5404 | 322.175 | 388.1407 | 454.3011 | 520.5852 | 586.9529 | CPE tranmit EIRP | 4 | Watts
55 | 0.14289 | 0.7297 | 1.4989 | 9.3494 | 24.5546 | 46.1749 | 72.529 | 101.6315 | 132.245 | 163.7202 | 195.717 | 228.0482 | 260.6047 | 326.149 | 392.046 | 458.1532 | 524.3952 | 590.7287 | Distance | 15 | km
60 | 0.1675 | 0.85452 | 1.7528 | 10.7625 | 27.4292 | 50 | 76.7592 | 105.9816 | 136.6025 | 168.046 | 200 | 232.2876 | 264.8032 | 330.2776 | 396.1191 | 462.182 | 528.3882 | 594.6924 | Maximum receiver field strength (LOS) | 68.2988 | dBuV/m
65 | 0.19338 | 0.98544 | 2.0184 | 12.2014 | 30.2629 | 53.73 | 80.9083 | 110.2919 | 140.9605 | 172.4049 | 204.3411 | 236.6043 | 269.0942 | 334.52 | 400.3203 | 466.349 | 532.5269 | 598.8073 | Attenuation on the link to reach thermal noise | 45.0988 | dB
70 | 0.22031 | 1.1214 | 2.2936 | 13.6533 | 33.0429 | 57.3576 | 84.9624 | 114.5385 | 145.288 | 176.7615 | 208.7028 | 240.9599 | 273.4386 | 338.8375 | 404.6114 | 470.6166 | 536.7741 | 603.037 |  | 45.0988 | dB
75 | 0.2481 | 1.2614 | 2.576 | 15.1065 | 35.7583 | 60.8761 | 88.9092 | 118.7009 | 149.5581 | 181.085 | 213.0517 | 245.3194 | 277.8005 | 343.1932 | 408.9554 | 474.948 | 541.0935 | 607.3454
80 | 0.27653 | 1.4043 | 2.8634 | 16.5502 | 38.3995 | 64.2788 | 92.7376 | 122.7614 | 153.7474 | 185.3478 | 217.3575 | 249.6505 | 282.1467 | 347.5526 | 413.3174 | 479.308 | 545.4497 | 611.6972
85 | 0.30538 | 1.549 | 3.1536 | 17.9747 | 40.9579 | 67.559 | 96.4376 | 126.7043 | 157.8353 | 189.5255 | 221.5929 | 253.9242 | 286.4465 | 351.8833 | 417.6639 | 483.6628 | 549.8088 | 616.0583
90 | 0.33444 | 1.6944 | 3.4443 | 19.3713 | 43.4259 | 70.7107 | 100 | 130.5159 | 161.8034 | 193.5962 | 225.7334 | 258.1139 | 290.6718 | 356.1553 | 421.9637 | 487.9803 | 554.1381 | 620.3958
95 | 0.36349 | 1.8394 | 3.7334 | 20.7318 | 45.7964 | 73.7277 | 103.4162 | 134.1834 | 165.6355 | 197.5404 | 229.7569 | 262.1954 | 294.7969 | 360.3405 | 426.1874 | 492.2302 | 558.4067 | 624.6782
100 | 0.39229 | 1.9829 | 4.0186 | 22.0489 | 48.0631 | 76.6044 | 106.6783 | 137.6957 | 169.3167 | 201.3404 | 233.6433 | 266.1467 | 298.7983 | 364.4131 | 430.3075 | 496.3839 | 562.5851 | 628.8755
105 | 0.42064 | 2.1237 | 4.2979 | 23.316 | 50.2201 | 79.3353 | 109.779 | 141.0425 | 172.834 | 204.9803 | 237.3746 | 269.9479 | 302.6544 | 368.3492 | 434.2986 | 500.4147 | 566.6458 | 632.9594
110 | 0.44832 | 2.2609 | 4.5692 | 24.5269 | 52.2621 | 81.9152 | 112.7113 | 144.2144 | 176.1753 | 208.4459 | 240.9342 | 273.5808 | 306.3456 | 372.127 | 438.137 | 504.2978 | 570.5629 | 636.9034
115 | 0.47512 | 2.3935 | 4.8307 | 25.6763 | 54.1842 | 84.3391 | 115.469 | 147.2028 | 179.3297 | 211.7241 | 244.3075 | 277.029 | 309.8542 | 375.7263 | 441.801 | 508.01 | 574.3124 | 640.6824
120 | 0.50083 | 2.5205 | 5.0806 | 26.7592 | 55.9816 | 86.6025 | 118.046 | 150 | 182.2876 | 214.8032 | 247.481 | 280.2776 | 313.1638 | 379.1288 | 445.2706 | 511.5301 | 577.8719 | 644.2735
125 | 0.52527 | 2.6409 | 5.317 | 27.771 | 57.6504 | 88.7011 | 120.437 | 152.5988 | 185.0399 | 217.6727 | 250.4425 | 283.313 | 316.2597 | 382.3177 | 448.5274 | 514.8386 | 581.2209 | 647.6551
130 | 0.54825 | 2.7539 | 5.5384 | 28.7077 | 59.1867 | 90.6308 | 122.6369 | 154.9927 | 187.5786 | 220.3231 | 253.1811 | 286.1231 | 319.1288 | 385.278 | 451.5549 | 517.9176 | 584.3406 | 650.8076
135 | 0.56959 | 2.8587 | 5.7434 | 29.5657 | 60.587 | 92.388 | 124.6412 | 157.176 | 189.8966 | 222.7458 | 255.6872 | 288.6971 | 321.7591 | 387.9961 | 454.3381 | 520.751 | 587.2139 | 653.7133
140 | 0.58914 | 2.9546 | 5.9305 | 30.3418 | 61.8483 | 93.9693 | 126.4456 | 159.1433 | 191.9875 | 224.9332 | 257.9521 | 291.0253 | 324.14 | 390.4597 | 456.8636 | 523.3244 | 589.8254 | 656.356
145 | 0.60675 | 3.0408 | 6.0985 | 31.033 | 62.9676 | 95.3717 | 128.0465 | 160.89 | 193.8455 | 226.8787 | 259.968 | 293.0991 | 326.2623 | 392.6583 | 459.1195 | 525.6249 | 592.1616 | 658.7214
150 | 0.62228 | 3.1168 | 6.2463 | 31.6371 | 63.9427 | 96.5926 | 129.4405 | 162.4121 | 195.4656 | 228.5763 | 261.7284 | 294.9112 | 328.1177 | 394.5823 | 461.0953 | 527.6411 | 594.2103 | 660.7967
155 | 0.63563 | 3.182 | 6.3731 | 32.1517 | 64.7713 | 97.6296 | 130.625 | 163.7059 | 196.8437 | 230.0212 | 263.2274 | 296.4551 | 329.6993 | 396.2238 | 462.7821 | 529.3635 | 595.9613 | 662.5712
160 | 0.64669 | 3.236 | 6.4779 | 32.5752 | 65.4517 | 98.4808 | 131.5973 | 164.7686 | 197.9761 | 231.209 | 264.4604 | 297.7255 | 331.0013 | 397.576 | 464.1724 | 530.7838 | 597.4058 | 664.0356
165 | 0.65538 | 3.2783 | 6.5601 | 32.906 | 65.9824 | 99.1445 | 132.3557 | 165.5976 | 198.8599 | 232.1364 | 265.4234 | 298.7181 | 332.0188 | 398.6333 | 465.2601 | 531.8954 | 598.5366 | 665.1823
170 | 0.66164 | 3.3088 | 6.6192 | 33.1432 | 66.3623 | 99.6195 | 132.8985 | 166.1911 | 199.4927 | 232.8008 | 266.1134 | 299.4295 | 332.7482 | 399.3916 | 466.0404 | 532.693 | 599.3483 | 666.0056
175 | 0.66541 | 3.3272 | 6.6548 | 33.2858 | 66.5905 | 99.9048 | 133.2246 | 166.5477 | 199.8731 | 233.2001 | 266.5282 | 299.8573 | 333.1869 | 399.8477 | 466.5099 | 533.1731 | 599.8369 | 666.5012
179.999 | 0.66667 | 3.3333 | 6.6667 | 33.3333 | 66.6667 | 100 | 133.3333 | 166.6667 | 200 | 233.3333 | 266.6667 | 300 | 333.3333 | 400 | 466.6667 | 533.3333 | 600 | 666.6667
A: Azimuth (deg.) b: Distance (km) | [6 empty] | Echo excess free space attenuation (dB)
| 0.1 | 0.5 | 1 | 5 | 10 | 15 | 20 | 25 | 30 | 35 | 40 | 45 | 50 | 60 | 70 | 80 | 90 | 100
0.0001 | 10 | 10 | 10 | 10 | 10 | 10 | 14.437 | 17.3595 | 19.5424 | 21.2854 | 22.7364 | 23.9794 | 25.0666 | 26.902 | 28.4164 | 29.7055 | 30.8279 | 31.8216
5 | 10.0002 | 10.0011 | 10.0024 | 10.0165 | 10.0651 | 10.7265 | 14.5142 | 17.3946 | 19.5643 | 21.3012 | 22.7486 | 23.9893 | 25.0749 | 26.9082 | 28.4214 | 29.7097 | 30.8315 | 31.8248
10 | 10.0009 | 10.0045 | 10.0094 | 10.0654 | 10.2493 | 11.3957 | 14.7243 | 17.496 | 19.6287 | 21.3476 | 22.7847 | 24.0187 | 25.0996 | 26.927 | 28.4365 | 29.7223 | 30.8422 | 31.8342
15 | 10.002 | 10.0102 | 10.0211 | 10.1449 | 10.5251 | 12.0147 | 15.0218 | 17.6536 | 19.7314 | 21.4226 | 22.8433 | 24.0666 | 25.1401 | 26.9577 | 28.4612 | 29.743 | 30.86 | 31.8497
20 | 10.0035 | 10.018 | 10.0373 | 10.2525 | 10.8617 | 12.5893 | 15.366 | 17.8542 | 19.8667 | 21.523 | 22.9225 | 24.1318 | 25.1953 | 26.9999 | 28.4952 | 29.7714 | 30.8844 | 31.8711
25 | 10.0055 | 10.028 | 10.0577 | 10.3849 | 11.2328 | 13.1242 | 15.7297 | 18.085 | 20.028 | 21.645 | 23.0198 | 24.2124 | 25.2639 | 27.0526 | 28.5379 | 29.8072 | 30.9152 | 31.8982
30 | 10.0078 | 10.0399 | 10.0823 | 10.5382 | 11.6193 | 13.6234 | 16.0972 | 18.3348 | 20.2091 | 21.7844 | 23.1324 | 24.3063 | 25.3443 | 27.1148 | 28.5884 | 29.8498 | 30.9519 | 31.9304
35 | 10.0105 | 10.0538 | 10.1107 | 10.7086 | 12.0086 | 14.0901 | 16.4594 | 18.5951 | 20.4039 | 21.9375 | 23.2574 | 24.4115 | 25.4349 | 27.1853 | 28.6461 | 29.8985 | 30.9941 | 31.9675
40 | 10.0136 | 10.0695 | 10.1427 | 10.8923 | 12.3923 | 14.527 | 16.8115 | 18.8595 | 20.6074 | 22.1003 | 23.392 | 24.5257 | 25.5338 | 27.2631 | 28.71 | 29.9526 | 31.041 | 32.0089
45 | 10.017 | 10.0868 | 10.1779 | 11.0857 | 12.7656 | 14.9367 | 17.1506 | 19.1231 | 20.8157 | 22.2697 | 23.5337 | 24.647 | 25.6395 | 27.3469 | 28.7793 | 30.0115 | 31.0922 | 32.0542
50 | 10.0208 | 10.1057 | 10.216 | 11.2856 | 13.1254 | 15.321 | 17.4755 | 19.3829 | 21.0253 | 22.4429 | 23.6801 | 24.7733 | 25.7504 | 27.4355 | 28.8529 | 30.0744 | 31.147 | 32.1027
55 | 10.0248 | 10.1258 | 10.2566 | 11.4889 | 13.4701 | 15.6818 | 17.7854 | 19.6364 | 21.2337 | 22.6175 | 23.8293 | 24.903 | 25.8648 | 27.5278 | 28.93 | 30.1405 | 31.2048 | 32.1541
60 | 10.029 | 10.1472 | 10.2993 | 11.6933 | 13.7987 | 16.0206 | 18.0802 | 19.8821 | 21.439 | 22.7916 | 23.9794 | 25.0344 | 25.9814 | 27.6226 | 29.0096 | 30.2091 | 31.265 | 32.2077
65 | 10.0335 | 10.1695 | 10.3437 | 11.8966 | 14.1109 | 16.3387 | 18.3599 | 20.1188 | 21.6395 | 22.9635 | 24.1289 | 25.1663 | 26.099 | 27.719 | 29.091 | 30.2795 | 31.3269 | 32.2629
70 | 10.0382 | 10.1927 | 10.3896 | 12.097 | 14.4067 | 16.6373 | 18.6249 | 20.3459 | 21.8341 | 23.132 | 24.2766 | 25.2973 | 26.2164 | 27.816 | 29.1734 | 30.351 | 31.39 | 32.3194
75 | 10.043 | 10.2164 | 10.4363 | 12.2931 | 14.6861 | 16.9174 | 18.8752 | 20.5629 | 22.022 | 23.296 | 24.4214 | 25.4264 | 26.3328 | 27.9127 | 29.256 | 30.4229 | 31.4537 | 32.3765
80 | 10.0479 | 10.2406 | 10.4837 | 12.4836 | 14.9496 | 17.1799 | 19.1114 | 20.7695 | 22.2024 | 23.4548 | 24.5624 | 25.5529 | 26.4472 | 28.0085 | 29.3382 | 30.4948 | 31.5175 | 32.4338
85 | 10.0529 | 10.265 | 10.5313 | 12.6676 | 15.1974 | 17.4257 | 19.3337 | 20.9655 | 22.375 | 23.6076 | 24.699 | 25.6759 | 26.5589 | 28.1026 | 29.4193 | 30.5659 | 31.5809 | 32.4908
90 | 10.0579 | 10.2895 | 10.5786 | 12.8442 | 15.4299 | 17.6555 | 19.5424 | 21.1509 | 22.5393 | 23.754 | 24.8304 | 25.7948 | 26.6673 | 28.1944 | 29.4988 | 30.6359 | 31.6433 | 32.5472
95 | 10.0629 | 10.3138 | 10.6255 | 13.0129 | 15.6476 | 17.8699 | 19.738 | 21.3256 | 22.695 | 23.8935 | 24.9562 | 25.9091 | 26.7719 | 28.2835 | 29.5762 | 30.7043 | 31.7045 | 32.6025
100 | 10.0679 | 10.3378 | 10.6715 | 13.1731 | 15.8507 | 18.0696 | 19.9208 | 21.4897 | 22.842 | 24.0258 | 25.0761 | 26.0184 | 26.8721 | 28.3693 | 29.651 | 30.7706 | 31.7639 | 32.6564
105 | 10.0728 | 10.3613 | 10.7163 | 13.3246 | 16.0397 | 18.2549 | 20.091 | 21.6432 | 22.9802 | 24.1507 | 25.1896 | 26.1222 | 26.9676 | 28.4514 | 29.7229 | 30.8344 | 31.8213 | 32.7085
110 | 10.0775 | 10.3841 | 10.7596 | 13.4669 | 16.2149 | 18.4265 | 20.249 | 21.7862 | 23.1095 | 24.268 | 25.2965 | 26.2203 | 27.058 | 28.5295 | 29.7914 | 30.8955 | 31.8763 | 32.7585
115 | 10.0821 | 10.4062 | 10.8011 | 13.5998 | 16.3766 | 18.5847 | 20.3949 | 21.9189 | 23.2298 | 24.3775 | 25.3966 | 26.3123 | 27.1431 | 28.6032 | 29.8564 | 30.9534 | 31.9286 | 32.8062
120 | 10.0866 | 10.4272 | 10.8406 | 13.7232 | 16.5252 | 18.7298 | 20.5292 | 22.0412 | 23.3411 | 24.4791 | 25.4898 | 26.3982 | 27.2227 | 28.6724 | 29.9175 | 31.0081 | 31.978 | 32.8512
125 | 10.0908 | 10.4471 | 10.8778 | 13.837 | 16.6609 | 18.8622 | 20.6519 | 22.1533 | 23.4434 | 24.5727 | 25.5758 | 26.4776 | 27.2964 | 28.7367 | 29.9744 | 31.0591 | 32.0242 | 32.8934
130 | 10.0947 | 10.4657 | 10.9125 | 13.9409 | 16.784 | 18.9822 | 20.7633 | 22.2554 | 23.5367 | 24.6583 | 25.6546 | 26.5506 | 27.3642 | 28.7959 | 30.027 | 31.1063 | 32.067 | 32.9326
135 | 10.0984 | 10.4829 | 10.9445 | 14.0351 | 16.8947 | 19.0901 | 20.8635 | 22.3474 | 23.6211 | 24.7358 | 25.7261 | 26.6168 | 27.4258 | 28.85 | 30.075 | 31.1495 | 32.1063 | 32.9685
140 | 10.1017 | 10.4987 | 10.9736 | 14.1194 | 16.9932 | 19.186 | 20.9528 | 22.4295 | 23.6965 | 24.8051 | 25.7903 | 26.6763 | 27.4813 | 28.8987 | 30.1184 | 31.1886 | 32.1418 | 33.0011
145 | 10.1048 | 10.5128 | 10.9996 | 14.1938 | 17.0797 | 19.2702 | 21.0313 | 22.5017 | 23.7629 | 24.8664 | 25.8469 | 26.729 | 27.5304 | 28.942 | 30.157 | 31.2234 | 32.1735 | 33.0301
150 | 10.1074 | 10.5252 | 11.0225 | 14.2583 | 17.1543 | 19.3428 | 21.099 | 22.5642 | 23.8204 | 24.9195 | 25.8961 | 26.7747 | 27.5731 | 28.9796 | 30.1906 | 31.2538 | 32.2012 | 33.0555
155 | 10.1097 | 10.5359 | 11.042 | 14.3129 | 17.2173 | 19.4041 | 21.1562 | 22.6169 | 23.869 | 24.9644 | 25.9378 | 26.8135 | 27.6094 | 29.0117 | 30.2193 | 31.2796 | 32.2247 | 33.0772
160 | 10.1116 | 10.5447 | 11.0582 | 14.3576 | 17.2686 | 19.454 | 21.2028 | 22.66 | 23.9088 | 25.0012 | 25.9719 | 26.8453 | 27.6391 | 29.0379 | 30.2428 | 31.3009 | 32.2441 | 33.095
165 | 10.1131 | 10.5516 | 11.0708 | 14.3923 | 17.3084 | 19.4927 | 21.239 | 22.6935 | 23.9397 | 25.0298 | 25.9985 | 26.8701 | 27.6623 | 29.0584 | 30.2611 | 31.3175 | 32.2593 | 33.1089
170 | 10.1142 | 10.5566 | 11.0799 | 14.4171 | 17.3368 | 19.5204 | 21.2648 | 22.7174 | 23.9618 | 25.0502 | 26.0175 | 26.8878 | 27.6789 | 29.0731 | 30.2743 | 31.3294 | 32.2702 | 33.1189
175 | 10.1148 | 10.5596 | 11.0853 | 14.432 | 17.3539 | 19.5369 | 21.2803 | 22.7317 | 23.975 | 25.0625 | 26.0288 | 26.8984 | 27.6888 | 29.0819 | 30.2822 | 31.3365 | 32.2767 | 33.1249
179.999 | 10.115 | 10.5606 | 11.0872 | 14.437 | 17.3595 | 19.5424 | 21.2854 | 22.7364 | 23.9794 | 25.0666 | 26.0326 | 26.902 | 27.6921 | 29.0849 | 30.2848 | 31.3389 | 32.2789 | 33.1269
A: Azimuth (deg.) b: Distance (km) |  |  |  | Echo excess free space attenuation including CPE receiving antenna discrimination(dB)
| 0.1 | 0.5 | 1 | 5 | 10 | 15 | 20 | 25 | 30 | 35 | 40 | 45 | 50 | 60 | 70 | 80 | 90 | 100
0.0001 | 10 | 10 | 10 | 10 | 10 | 10 | 14.437 | 17.3595 | 19.5424 | 21.2854 | 22.7364 | 23.9794 | 25.0666 | 26.902 | 28.4164 | 29.7055 | 30.8279 | 31.8216
5 | 10.083 | 10.0839 | 10.0851 | 10.0993 | 10.1479 | 10.8093 | 14.597 | 17.4774 | 19.6471 | 21.3839 | 22.8314 | 24.0721 | 25.1577 | 26.991 | 28.5042 | 29.7925 | 30.9142 | 31.9075
10 | 10.3333 | 10.337 | 10.3418 | 10.3978 | 10.5817 | 11.7281 | 15.0567 | 17.8285 | 19.9611 | 21.68 | 23.1171 | 24.3511 | 25.432 | 27.2594 | 28.7689 | 30.0547 | 31.1746 | 32.1666
15 | 10.7548 | 10.763 | 10.7739 | 10.8977 | 11.2779 | 12.7675 | 15.7746 | 18.4064 | 20.4842 | 22.1754 | 23.5961 | 24.8195 | 25.8929 | 27.7105 | 29.214 | 30.4958 | 31.6128 | 32.6025
20 | 11.3542 | 11.3687 | 11.388 | 11.6032 | 12.2124 | 13.94 | 16.7167 | 19.2049 | 21.2174 | 22.8737 | 24.2733 | 25.4825 | 26.546 | 28.3506 | 29.8459 | 31.1221 | 32.2351 | 33.2218
25 | 12.1417 | 12.1642 | 12.1939 | 12.5211 | 13.369 | 15.2604 | 17.8659 | 20.2212 | 22.1643 | 23.7812 | 25.156 | 26.3486 | 27.4001 | 29.1888 | 30.6741 | 31.9434 | 33.0514 | 34.0344
30 | 13.1313 | 13.1634 | 13.2058 | 13.6617 | 14.7428 | 16.7468 | 19.2207 | 21.4583 | 23.3325 | 24.9079 | 26.2559 | 27.4298 | 28.4678 | 30.2382 | 31.7119 | 32.9732 | 34.0754 | 35.0539
35 | 14.3423 | 14.3856 | 14.4425 | 15.0404 | 16.3403 | 18.4218 | 20.7912 | 22.9269 | 24.7356 | 26.2692 | 27.5891 | 28.7433 | 29.7666 | 31.5171 | 32.9779 | 34.2303 | 35.3258 | 36.2993
40 | 15.8009 | 15.8568 | 15.93 | 16.6796 | 18.1796 | 20.3144 | 22.5988 | 24.6468 | 26.3947 | 27.8876 | 29.1793 | 30.313 | 31.3211 | 33.0504 | 34.4973 | 35.7399 | 36.8283 | 37.7962
45 | 17.5428 | 17.6126 | 17.7036 | 18.6115 | 20.2914 | 22.4624 | 24.6763 | 26.6489 | 28.3414 | 29.7955 | 31.0594 | 32.1727 | 33.1653 | 34.8727 | 36.305 | 37.5373 | 38.6179 | 39.5799
50 | 19.6174 | 19.7023 | 19.8126 | 20.8822 | 22.7221 | 24.9177 | 27.0721 | 28.9795 | 30.6219 | 32.0395 | 33.2768 | 34.37 | 35.347 | 37.0322 | 38.4495 | 39.671 | 40.7436 | 41.6994
55 | 22.0952 | 22.1963 | 22.327 | 23.5594 | 25.5405 | 27.7523 | 29.8558 | 31.7068 | 33.3041 | 34.6879 | 35.8997 | 36.9734 | 37.9352 | 39.5982 | 41.0004 | 42.2109 | 43.2753 | 44.2245
60 | 25.0805 | 25.1987 | 25.3508 | 26.7448 | 28.8502 | 31.0721 | 33.1317 | 34.9336 | 36.4905 | 37.8431 | 39.0309 | 40.0859 | 41.0329 | 42.6741 | 44.0611 | 45.2606 | 46.3165 | 47.2592
65 | 26.0335 | 26.1695 | 26.3437 | 27.8966 | 30.1109 | 32.3387 | 34.3599 | 36.1188 | 37.6395 | 38.9635 | 40.1289 | 41.1663 | 42.099 | 43.719 | 45.091 | 46.2795 | 47.3269 | 48.2629
70 | 26.0382 | 26.1927 | 26.3896 | 28.097 | 30.4067 | 32.6373 | 34.6249 | 36.3459 | 37.8341 | 39.132 | 40.2766 | 41.2973 | 42.2164 | 43.816 | 45.1734 | 46.351 | 47.39 | 48.3194
75 | 26.043 | 26.2164 | 26.4363 | 28.2931 | 30.6861 | 32.9174 | 34.8752 | 36.5629 | 38.022 | 39.296 | 40.4214 | 41.4264 | 42.3328 | 43.9127 | 45.256 | 46.4229 | 47.4537 | 48.3765
80 | 26.0479 | 26.2406 | 26.4837 | 28.4836 | 30.9496 | 33.1799 | 35.1114 | 36.7695 | 38.2024 | 39.4548 | 40.5624 | 41.5529 | 42.4472 | 44.0085 | 45.3382 | 46.4948 | 47.5175 | 48.4338
85 | 26.0529 | 26.265 | 26.5313 | 28.6676 | 31.1974 | 33.4257 | 35.3337 | 36.9655 | 38.375 | 39.6076 | 40.699 | 41.6759 | 42.5589 | 44.1026 | 45.4193 | 46.5659 | 47.5809 | 48.4908
90 | 26.0579 | 26.2895 | 26.5786 | 28.8442 | 31.4299 | 33.6555 | 35.5424 | 37.1509 | 38.5393 | 39.754 | 40.8304 | 41.7948 | 42.6673 | 44.1944 | 45.4988 | 46.6359 | 47.6433 | 48.5472
95 | 26.0629 | 26.3138 | 26.6255 | 29.0129 | 31.6476 | 33.8699 | 35.738 | 37.3256 | 38.695 | 39.8935 | 40.9562 | 41.9091 | 42.7719 | 44.2835 | 45.5762 | 46.7043 | 47.7045 | 48.6025
100 | 26.0679 | 26.3378 | 26.6715 | 29.1731 | 31.8507 | 34.0696 | 35.9208 | 37.4897 | 38.842 | 40.0258 | 41.0761 | 42.0184 | 42.8721 | 44.3693 | 45.651 | 46.7706 | 47.7639 | 48.6564
105 | 26.0728 | 26.3613 | 26.7163 | 29.3246 | 32.0397 | 34.2549 | 36.091 | 37.6432 | 38.9802 | 40.1507 | 41.1896 | 42.1222 | 42.9676 | 44.4514 | 45.7229 | 46.8344 | 47.8213 | 48.7085
110 | 26.0775 | 26.3841 | 26.7596 | 29.4669 | 32.2149 | 34.4265 | 36.249 | 37.7862 | 39.1095 | 40.268 | 41.2965 | 42.2203 | 43.058 | 44.5295 | 45.7914 | 46.8955 | 47.8763 | 48.7585
115 | 26.0821 | 26.4062 | 26.8011 | 29.5998 | 32.3766 | 34.5847 | 36.3949 | 37.9189 | 39.2298 | 40.3775 | 41.3966 | 42.3123 | 43.1431 | 44.6032 | 45.8564 | 46.9534 | 47.9286 | 48.8062
120 | 26.0866 | 26.4272 | 26.8406 | 29.7232 | 32.5252 | 34.7298 | 36.5292 | 38.0412 | 39.3411 | 40.4791 | 41.4898 | 42.3982 | 43.2227 | 44.6724 | 45.9175 | 47.0081 | 47.978 | 48.8512
125 | 26.0908 | 26.4471 | 26.8778 | 29.837 | 32.6609 | 34.8622 | 36.6519 | 38.1533 | 39.4434 | 40.5727 | 41.5758 | 42.4776 | 43.2964 | 44.7367 | 45.9744 | 47.0591 | 48.0242 | 48.8934
130 | 26.0947 | 26.4657 | 26.9125 | 29.9409 | 32.784 | 34.9822 | 36.7633 | 38.2554 | 39.5367 | 40.6583 | 41.6546 | 42.5506 | 43.3642 | 44.7959 | 46.027 | 47.1063 | 48.067 | 48.9326
135 | 26.0984 | 26.4829 | 26.9445 | 30.0351 | 32.8947 | 35.0901 | 36.8635 | 38.3474 | 39.6211 | 40.7358 | 41.7261 | 42.6168 | 43.4258 | 44.85 | 46.075 | 47.1495 | 48.1063 | 48.9685
140 | 26.1017 | 26.4987 | 26.9736 | 30.1194 | 32.9932 | 35.186 | 36.9528 | 38.4295 | 39.6965 | 40.8051 | 41.7903 | 42.6763 | 43.4813 | 44.8987 | 46.1184 | 47.1886 | 48.1418 | 49.0011
145 | 26.1048 | 26.5128 | 26.9996 | 30.1938 | 33.0797 | 35.2702 | 37.0313 | 38.5017 | 39.7629 | 40.8664 | 41.8469 | 42.729 | 43.5304 | 44.942 | 46.157 | 47.2234 | 48.1735 | 49.0301
150 | 26.1074 | 26.5252 | 27.0225 | 30.2583 | 33.1543 | 35.3428 | 37.099 | 38.5642 | 39.8204 | 40.9195 | 41.8961 | 42.7747 | 43.5731 | 44.9796 | 46.1906 | 47.2538 | 48.2012 | 49.0555
155 | 26.1097 | 26.5359 | 27.042 | 30.3129 | 33.2173 | 35.4041 | 37.1562 | 38.6169 | 39.869 | 40.9644 | 41.9378 | 42.8135 | 43.6094 | 45.0117 | 46.2193 | 47.2796 | 48.2247 | 49.0772
160 | 26.1116 | 26.5447 | 27.0582 | 30.3576 | 33.2686 | 35.454 | 37.2028 | 38.66 | 39.9088 | 41.0012 | 41.9719 | 42.8453 | 43.6391 | 45.0379 | 46.2428 | 47.3009 | 48.2441 | 49.095
165 | 26.1131 | 26.5516 | 27.0708 | 30.3923 | 33.3084 | 35.4927 | 37.239 | 38.6935 | 39.9397 | 41.0298 | 41.9985 | 42.8701 | 43.6623 | 45.0584 | 46.2611 | 47.3175 | 48.2593 | 49.1089
170 | 26.1142 | 26.5566 | 27.0799 | 30.4171 | 33.3368 | 35.5204 | 37.2648 | 38.7174 | 39.9618 | 41.0502 | 42.0175 | 42.8878 | 43.6789 | 45.0731 | 46.2743 | 47.3294 | 48.2702 | 49.1189
175 | 26.1148 | 26.5596 | 27.0853 | 30.432 | 33.3539 | 35.5369 | 37.2803 | 38.7317 | 39.975 | 41.0625 | 42.0288 | 42.8984 | 43.6888 | 45.0819 | 46.2822 | 47.3365 | 48.2767 | 49.1249
179.999 | 26.115 | 26.5606 | 27.0872 | 30.437 | 33.3595 | 35.5424 | 37.2854 | 38.7364 | 39.9794 | 41.0666 | 42.0326 | 42.902 | 43.6921 | 45.0849 | 46.2848 | 47.3389 | 48.2789 | 49.1269
| Min. Delay= | 1 | usec
Excess delay | Excess Delay | Ln(Delay) | Attenuation
-5.2275e-09 | 1 | 0 | 10
0.0012769 | 1 | 0 | 10.0002
0.0050978 | 1 | 0 | 10.0009
0.011433 | 1 | 0 | 10.002
0.020233 | 1 | 0 | 10.0035
0.03143 | 1 | 0 | 10.0055
0.044938 | 1 | 0 | 10.0078
0.06065 | 1 | 0 | 10.0105
0.078447 | 1 | 0 | 10.0136
0.098189 | 1 | 0 | 10.017
0.11973 | 1 | 0 | 10.0208
0.14289 | 1 | 0 | 10.0248
0.1675 | 1 | 0 | 10.029
0.19338 | 1 | 0 | 10.0335
0.22031 | 1 | 0 | 10.0382
0.2481 | 1 | 0 | 10.043
0.27653 | 1 | 0 | 10.0479
0.30538 | 1 | 0 | 10.0529
0.33444 | 1 | 0 | 10.0579
0.36349 | 1 | 0 | 10.0629
0.39229 | 1 | 0 | 10.0679
0.42064 | 1 | 0 | 10.0728
0.44832 | 1 | 0 | 10.0775
0.47512 | 1 | 0 | 10.0821
0.50083 | 1 | 0 | 10.0866
0.52527 | 1 | 0 | 10.0908
0.54825 | 1 | 0 | 10.0947
0.56959 | 1 | 0 | 10.0984
0.58914 | 1 | 0 | 10.1017
0.60675 | 1 | 0 | 10.1048
0.62228 | 1 | 0 | 10.1074
0.63563 | 1 | 0 | 10.1097
0.64669 | 1 | 0 | 10.1116
0.65538 | 1 | 0 | 10.1131
0.66164 | 1 | 0 | 10.1142
0.66541 | 1 | 0 | 10.1148
0.66667 | 1 | 0 | 10.115
2.3835e-09 | 1 | 0 | 10
0.0065604 | 1 | 0 | 10.0011
0.026186 | 1 | 0 | 10.0045
0.058713 | 1 | 0 | 10.0102
0.10387 | 1 | 0 | 10.018
0.16127 | 1 | 0 | 10.028
0.23044 | 1 | 0 | 10.0399
0.31081 | 1 | 0 | 10.0538
0.4017 | 1 | 0 | 10.0695
0.50238 | 1 | 0 | 10.0868
0.61201 | 1 | 0 | 10.1057
0.7297 | 1 | 0 | 10.1258
0.85452 | 1 | 0 | 10.1472
0.98544 | 1 | 0 | 10.1695
1.1214 | 1.1214 | 0.11461 | 10.1927
1.2614 | 1.2614 | 0.23225 | 10.2164
1.4043 | 1.4043 | 0.33957 | 10.2406
1.549 | 1.549 | 0.43764 | 10.265
1.6944 | 1.6944 | 0.52735 | 10.2895
1.8394 | 1.8394 | 0.60944 | 10.3138
1.9829 | 1.9829 | 0.68454 | 10.3378
2.1237 | 2.1237 | 0.75317 | 10.3613
2.2609 | 2.2609 | 0.81578 | 10.3841
2.3935 | 2.3935 | 0.87277 | 10.4062
2.5205 | 2.5205 | 0.92445 | 10.4272
2.6409 | 2.6409 | 0.97112 | 10.4471
2.7539 | 2.7539 | 1.013 | 10.4657
2.8587 | 2.8587 | 1.0504 | 10.4829
2.9546 | 2.9546 | 1.0834 | 10.4987
3.0408 | 3.0408 | 1.1121 | 10.5128
3.1168 | 3.1168 | 1.1368 | 10.5252
3.182 | 3.182 | 1.1575 | 10.5359
3.236 | 3.236 | 1.1743 | 10.5447
3.2783 | 3.2783 | 1.1873 | 10.5516
3.3088 | 3.3088 | 1.1966 | 10.5566
3.3272 | 3.3272 | 1.2021 | 10.5596
3.3333 | 3.3333 | 1.204 | 10.5606
5.5787e-09 | 1 | 0 | 10
0.013588 | 1 | 0 | 10.0024
0.054227 | 1 | 0 | 10.0094
0.12154 | 1 | 0 | 10.0211
0.21489 | 1 | 0 | 10.0373
0.33342 | 1 | 0 | 10.0577
0.47605 | 1 | 0 | 10.0823
0.64148 | 1 | 0 | 10.1107
0.82821 | 1 | 0 | 10.1427
1.0346 | 1.0346 | 0.033995 | 10.1779
1.2588 | 1.2588 | 0.23014 | 10.216
1.4989 | 1.4989 | 0.40471 | 10.2566
1.7528 | 1.7528 | 0.56121 | 10.2993
2.0184 | 2.0184 | 0.70232 | 10.3437
2.2936 | 2.2936 | 0.83011 | 10.3896
2.576 | 2.576 | 0.94623 | 10.4363
2.8634 | 2.8634 | 1.052 | 10.4837
3.1536 | 3.1536 | 1.1485 | 10.5313
3.4443 | 3.4443 | 1.2367 | 10.5786
3.7334 | 3.7334 | 1.3173 | 10.6255
4.0186 | 4.0186 | 1.3909 | 10.6715
4.2979 | 4.2979 | 1.4581 | 10.7163
4.5692 | 4.5692 | 1.5193 | 10.7596
4.8307 | 4.8307 | 1.575 | 10.8011
5.0806 | 5.0806 | 1.6254 | 10.8406
5.317 | 5.317 | 1.6709 | 10.8778
5.5384 | 5.5384 | 1.7117 | 10.9125
5.7434 | 5.7434 | 1.748 | 10.9445
5.9305 | 5.9305 | 1.7801 | 10.9736
6.0985 | 6.0985 | 1.808 | 10.9996
6.2463 | 6.2463 | 1.832 | 11.0225
6.3731 | 6.3731 | 1.8521 | 11.042
6.4779 | 6.4779 | 1.8684 | 11.0582
6.5601 | 6.5601 | 1.881 | 11.0708
6.6192 | 6.6192 | 1.89 | 11.0799
6.6548 | 6.6548 | 1.8953 | 11.0853
6.6667 | 6.6667 | 1.8971 | 11.0872
2.3654e-09 | 1 | 0 | 10
0.094997 | 1 | 0 | 10.0165
0.37767 | 1 | 0 | 10.0654
0.84124 | 1 | 0 | 10.1449
1.475 | 1.475 | 0.38869 | 10.2525
2.2653 | 2.2653 | 0.81772 | 10.3849
3.1961 | 3.1961 | 1.1619 | 10.5382
4.2502 | 4.2502 | 1.447 | 10.7086
5.4099 | 5.4099 | 1.6882 | 10.8923
6.6575 | 6.6575 | 1.8957 | 11.0857
7.976 | 7.976 | 2.0764 | 11.2856
9.3494 | 9.3494 | 2.2353 | 11.4889
10.7625 | 10.7625 | 2.3761 | 11.6933
12.2014 | 12.2014 | 2.5016 | 11.8966
13.6533 | 13.6533 | 2.614 | 12.097
15.1065 | 15.1065 | 2.7151 | 12.2931
16.5502 | 16.5502 | 2.8064 | 12.4836
17.9747 | 17.9747 | 2.889 | 12.6676
19.3713 | 19.3713 | 2.9638 | 12.8442
20.7318 | 20.7318 | 3.0317 | 13.0129
22.0489 | 22.0489 | 3.0933 | 13.1731
23.316 | 23.316 | 3.1491 | 13.3246
24.5269 | 24.5269 | 3.1998 | 13.4669
25.6763 | 25.6763 | 3.2456 | 13.5998
26.7592 | 26.7592 | 3.2869 | 13.7232
27.771 | 27.771 | 3.324 | 13.837
28.7077 | 28.7077 | 3.3572 | 13.9409
29.5657 | 29.5657 | 3.3866 | 14.0351
30.3418 | 30.3418 | 3.4125 | 14.1194
31.033 | 31.033 | 3.4351 | 14.1938
31.6371 | 31.6371 | 3.4543 | 14.2583
32.1517 | 32.1517 | 3.4705 | 14.3129
32.5752 | 32.5752 | 3.4836 | 14.3576
32.906 | 32.906 | 3.4937 | 14.3923
33.1432 | 33.1432 | 3.5008 | 14.4171
33.2858 | 33.2858 | 3.5051 | 14.432
33.3333 | 33.3333 | 3.5066 | 14.437
2.1607e-10 | 1 | 0 | 10
0.37628 | 1 | 0 | 10.0651
1.4557 | 1.4557 | 0.37546 | 10.2493
3.1161 | 3.1161 | 1.1366 | 10.5251
5.2149 | 5.2149 | 1.6515 | 10.8617
7.625 | 7.625 | 2.0314 | 11.2328
10.2473 | 10.2473 | 2.327 | 11.6193
13.0083 | 13.0083 | 2.5656 | 12.0086
15.8546 | 15.8546 | 2.7635 | 12.3923
18.7464 | 18.7464 | 2.931 | 12.7656
21.6542 | 21.6542 | 3.0752 | 13.1254
24.5546 | 24.5546 | 3.2009 | 13.4701
27.4292 | 27.4292 | 3.3116 | 13.7987
30.2629 | 30.2629 | 3.4099 | 14.1109
33.0429 | 33.0429 | 3.4978 | 14.4067
35.7583 | 35.7583 | 3.5768 | 14.6861
38.3995 | 38.3995 | 3.648 | 14.9496
40.9579 | 40.9579 | 3.7125 | 15.1974
43.4259 | 43.4259 | 3.7711 | 15.4299
45.7964 | 45.7964 | 3.8242 | 15.6476
48.0631 | 48.0631 | 3.8725 | 15.8507
50.2201 | 50.2201 | 3.9164 | 16.0397
52.2621 | 52.2621 | 3.9563 | 16.2149
54.1842 | 54.1842 | 3.9924 | 16.3766
55.9816 | 55.9816 | 4.025 | 16.5252
57.6504 | 57.6504 | 4.0544 | 16.6609
59.1867 | 59.1867 | 4.0807 | 16.784
60.587 | 60.587 | 4.1041 | 16.8947
61.8483 | 61.8483 | 4.1247 | 16.9932
62.9676 | 62.9676 | 4.1426 | 17.0797
63.9427 | 63.9427 | 4.158 | 17.1543
64.7713 | 64.7713 | 4.1709 | 17.2173
65.4517 | 65.4517 | 4.1813 | 17.2686
65.9824 | 65.9824 | 4.1894 | 17.3084
66.3623 | 66.3623 | 4.1951 | 17.3368
66.5905 | 66.5905 | 4.1986 | 17.3539
66.6667 | 66.6667 | 4.1997 | 17.3595
8.7266e-05 | 1 | 0 | 10
4.3619 | 4.3619 | 1.4729 | 10.7265
8.7156 | 8.7156 | 2.1651 | 11.3957
13.0526 | 13.0526 | 2.569 | 12.0147
17.3648 | 17.3648 | 2.8544 | 12.5893
21.644 | 21.644 | 3.0747 | 13.1242
25.8819 | 25.8819 | 3.2535 | 13.6234
30.0706 | 30.0706 | 3.4035 | 14.0901
34.202 | 34.202 | 3.5323 | 14.527
38.2683 | 38.2683 | 3.6446 | 14.9367
42.2618 | 42.2618 | 3.7439 | 15.321
46.1749 | 46.1749 | 3.8324 | 15.6818
50 | 50 | 3.912 | 16.0206
53.73 | 53.73 | 3.984 | 16.3387
57.3576 | 57.3576 | 4.0493 | 16.6373
60.8761 | 60.8761 | 4.1088 | 16.9174
64.2788 | 64.2788 | 4.1632 | 17.1799
67.559 | 67.559 | 4.213 | 17.4257
70.7107 | 70.7107 | 4.2586 | 17.6555
73.7277 | 73.7277 | 4.3004 | 17.8699
76.6044 | 76.6044 | 4.3387 | 18.0696
79.3353 | 79.3353 | 4.3737 | 18.2549
81.9152 | 81.9152 | 4.4057 | 18.4265
84.3391 | 84.3391 | 4.4348 | 18.5847
86.6025 | 86.6025 | 4.4613 | 18.7298
88.7011 | 88.7011 | 4.4853 | 18.8622
90.6308 | 90.6308 | 4.5068 | 18.9822
92.388 | 92.388 | 4.526 | 19.0901
93.9693 | 93.9693 | 4.543 | 19.186
95.3717 | 95.3717 | 4.5578 | 19.2702
96.5926 | 96.5926 | 4.5705 | 19.3428
97.6296 | 97.6296 | 4.5812 | 19.4041
98.4808 | 98.4808 | 4.5899 | 19.454
99.1445 | 99.1445 | 4.5966 | 19.4927
99.6195 | 99.6195 | 4.6014 | 19.5204
99.9048 | 99.9048 | 4.6042 | 19.5369
100 | 100 | 4.6052 | 19.5424
33.3333 | 33.3333 | 3.5066 | 14.437
34.0778 | 34.0778 | 3.5286 | 14.5142
36.1361 | 36.1361 | 3.5873 | 14.7243
39.1375 | 39.1375 | 3.6671 | 15.0218
42.7402 | 42.7402 | 3.7551 | 15.366
46.7065 | 46.7065 | 3.8439 | 15.7297
50.8857 | 50.8857 | 3.9296 | 16.0972
55.182 | 55.182 | 4.0106 | 16.4594
59.5325 | 59.5325 | 4.0865 | 16.8115
63.8938 | 63.8938 | 4.1572 | 17.1506
68.234 | 68.234 | 4.2229 | 17.4755
72.529 | 72.529 | 4.284 | 17.7854
76.7592 | 76.7592 | 4.3407 | 18.0802
80.9083 | 80.9083 | 4.3933 | 18.3599
84.9624 | 84.9624 | 4.4422 | 18.6249
88.9092 | 88.9092 | 4.4876 | 18.8752
92.7376 | 92.7376 | 4.5298 | 19.1114
96.4376 | 96.4376 | 4.5689 | 19.3337
100 | 100 | 4.6052 | 19.5424
103.4162 | 103.4162 | 4.6388 | 19.738
106.6783 | 106.6783 | 4.6698 | 19.9208
109.779 | 109.779 | 4.6985 | 20.091
112.7113 | 112.7113 | 4.7248 | 20.249
115.469 | 115.469 | 4.749 | 20.3949
118.046 | 118.046 | 4.7711 | 20.5292
120.437 | 120.437 | 4.7911 | 20.6519
122.6369 | 122.6369 | 4.8092 | 20.7633
124.6412 | 124.6412 | 4.8254 | 20.8635
126.4456 | 126.4456 | 4.8398 | 20.9528
128.0465 | 128.0465 | 4.8524 | 21.0313
129.4405 | 129.4405 | 4.8632 | 21.099
130.625 | 130.625 | 4.8723 | 21.1562
131.5973 | 131.5973 | 4.8797 | 21.2028
132.3557 | 132.3557 | 4.8855 | 21.239
132.8985 | 132.8985 | 4.8896 | 21.2648
133.2246 | 133.2246 | 4.892 | 21.2803
133.3333 | 133.3333 | 4.8929 | 21.2854
66.6667 | 66.6667 | 4.1997 | 17.3595
67.139 | 67.139 | 4.2068 | 17.3946
68.5145 | 68.5145 | 4.227 | 17.496
70.6839 | 70.6839 | 4.2582 | 17.6536
73.5039 | 73.5039 | 4.2973 | 17.8542
76.8291 | 76.8291 | 4.3416 | 18.085
80.5304 | 80.5304 | 4.3886 | 18.3348
84.5015 | 84.5015 | 4.4368 | 18.5951
88.6573 | 88.6573 | 4.4848 | 18.8595
92.9311 | 92.9311 | 4.5319 | 19.1231
97.2699 | 97.2699 | 4.5775 | 19.3829
101.6315 | 101.6315 | 4.6214 | 19.6364
105.9816 | 105.9816 | 4.6633 | 19.8821
110.2919 | 110.2919 | 4.7031 | 20.1188
114.5385 | 114.5385 | 4.7409 | 20.3459
118.7009 | 118.7009 | 4.7766 | 20.5629
122.7614 | 122.7614 | 4.8102 | 20.7695
126.7043 | 126.7043 | 4.8419 | 20.9655
130.5159 | 130.5159 | 4.8715 | 21.1509
134.1834 | 134.1834 | 4.8992 | 21.3256
137.6957 | 137.6957 | 4.925 | 21.4897
141.0425 | 141.0425 | 4.9491 | 21.6432
144.2144 | 144.2144 | 4.9713 | 21.7862
147.2028 | 147.2028 | 4.9918 | 21.9189
150 | 150 | 5.0106 | 22.0412
152.5988 | 152.5988 | 5.0278 | 22.1533
154.9927 | 154.9927 | 5.0434 | 22.2554
157.176 | 157.176 | 5.0574 | 22.3474
159.1433 | 159.1433 | 5.0698 | 22.4295
160.89 | 160.89 | 5.0807 | 22.5017
162.4121 | 162.4121 | 5.0901 | 22.5642
163.7059 | 163.7059 | 5.0981 | 22.6169
164.7686 | 164.7686 | 5.1045 | 22.66
165.5976 | 165.5976 | 5.1096 | 22.6935
166.1911 | 166.1911 | 5.1131 | 22.7174
166.5477 | 166.5477 | 5.1153 | 22.7317
166.6667 | 166.6667 | 5.116 | 22.7364
100 | 100 | 4.6052 | 19.5424
100.3791 | 100.3791 | 4.609 | 19.5643
101.4968 | 101.4968 | 4.62 | 19.6287
103.2986 | 103.2986 | 4.6376 | 19.7314
105.7052 | 105.7052 | 4.6607 | 19.8667
108.6253 | 108.6253 | 4.6879 | 20.028
111.9657 | 111.9657 | 4.7182 | 20.2091
115.639 | 115.639 | 4.7505 | 20.4039
119.5669 | 119.5669 | 4.7839 | 20.6074
123.6813 | 123.6813 | 4.8177 | 20.8157
127.9238 | 127.9238 | 4.8514 | 21.0253
132.245 | 132.245 | 4.8847 | 21.2337
136.6025 | 136.6025 | 4.9171 | 21.439
140.9605 | 140.9605 | 4.9485 | 21.6395
145.288 | 145.288 | 4.9787 | 21.8341
149.5581 | 149.5581 | 5.0077 | 22.022
153.7474 | 153.7474 | 5.0353 | 22.2024
157.8353 | 157.8353 | 5.0616 | 22.375
161.8034 | 161.8034 | 5.0864 | 22.5393
165.6355 | 165.6355 | 5.1098 | 22.695
169.3167 | 169.3167 | 5.1318 | 22.842
172.834 | 172.834 | 5.1523 | 22.9802
176.1753 | 176.1753 | 5.1715 | 23.1095
179.3297 | 179.3297 | 5.1892 | 23.2298
182.2876 | 182.2876 | 5.2056 | 23.3411
185.0399 | 185.0399 | 5.2206 | 23.4434
187.5786 | 187.5786 | 5.2342 | 23.5367
189.8966 | 189.8966 | 5.2465 | 23.6211
191.9875 | 191.9875 | 5.2574 | 23.6965
193.8455 | 193.8455 | 5.2671 | 23.7629
195.4656 | 195.4656 | 5.2754 | 23.8204
196.8437 | 196.8437 | 5.2824 | 23.869
197.9761 | 197.9761 | 5.2881 | 23.9088
198.8599 | 198.8599 | 5.2926 | 23.9397
199.4927 | 199.4927 | 5.2958 | 23.9618
199.8731 | 199.8731 | 5.2977 | 23.975
200 | 200 | 5.2983 | 23.9794
133.3333 | 133.3333 | 4.8929 | 21.2854
133.6655 | 133.6655 | 4.8953 | 21.3012
134.6497 | 134.6497 | 4.9027 | 21.3476
136.251 | 136.251 | 4.9145 | 21.4226
138.4164 | 138.4164 | 4.9303 | 21.523
141.0812 | 141.0812 | 4.9493 | 21.645
144.1746 | 144.1746 | 4.971 | 21.7844
147.6255 | 147.6255 | 4.9947 | 21.9375
151.3657 | 151.3657 | 5.0197 | 22.1003
155.3319 | 155.3319 | 5.0456 | 22.2697
159.4671 | 159.4671 | 5.0718 | 22.4429
163.7202 | 163.7202 | 5.0982 | 22.6175
168.046 | 168.046 | 5.1242 | 22.7916
172.4049 | 172.4049 | 5.1498 | 22.9635
176.7615 | 176.7615 | 5.1748 | 23.132
181.085 | 181.085 | 5.199 | 23.296
185.3478 | 185.3478 | 5.2222 | 23.4548
189.5255 | 189.5255 | 5.2445 | 23.6076
193.5962 | 193.5962 | 5.2658 | 23.754
197.5404 | 197.5404 | 5.2859 | 23.8935
201.3404 | 201.3404 | 5.305 | 24.0258
204.9803 | 204.9803 | 5.3229 | 24.1507
208.4459 | 208.4459 | 5.3397 | 24.268
211.7241 | 211.7241 | 5.3553 | 24.3775
214.8032 | 214.8032 | 5.3697 | 24.4791
217.6727 | 217.6727 | 5.383 | 24.5727
220.3231 | 220.3231 | 5.3951 | 24.6583
222.7458 | 222.7458 | 5.406 | 24.7358
224.9332 | 224.9332 | 5.4158 | 24.8051
226.8787 | 226.8787 | 5.4244 | 24.8664
228.5763 | 228.5763 | 5.4319 | 24.9195
230.0212 | 230.0212 | 5.4382 | 24.9644
231.209 | 231.209 | 5.4433 | 25.0012
232.1364 | 232.1364 | 5.4473 | 25.0298
232.8008 | 232.8008 | 5.4502 | 25.0502
233.2001 | 233.2001 | 5.4519 | 25.0625
233.3333 | 233.3333 | 5.4525 | 25.0666
166.6667 | 166.6667 | 5.116 | 22.7364
166.9705 | 166.9705 | 5.1178 | 22.7486
167.8733 | 167.8733 | 5.1232 | 22.7847
169.3494 | 169.3494 | 5.132 | 22.8433
171.3591 | 171.3591 | 5.1438 | 22.9225
173.8522 | 173.8522 | 5.1582 | 23.0198
176.7719 | 176.7719 | 5.1749 | 23.1324
180.0585 | 180.0585 | 5.1933 | 23.2574
183.6521 | 183.6521 | 5.213 | 23.392
187.4952 | 187.4952 | 5.2338 | 23.5337
191.5335 | 191.5335 | 5.2551 | 23.6801
195.717 | 195.717 | 5.2767 | 23.8293
200 | 200 | 5.2983 | 23.9794
204.3411 | 204.3411 | 5.3198 | 24.1289
208.7028 | 208.7028 | 5.3409 | 24.2766
213.0517 | 213.0517 | 5.3615 | 24.4214
217.3575 | 217.3575 | 5.3815 | 24.5624
221.5929 | 221.5929 | 5.4008 | 24.699
225.7334 | 225.7334 | 5.4194 | 24.8304
229.7569 | 229.7569 | 5.437 | 24.9562
233.6433 | 233.6433 | 5.4538 | 25.0761
237.3746 | 237.3746 | 5.4696 | 25.1896
240.9342 | 240.9342 | 5.4845 | 25.2965
244.3075 | 244.3075 | 5.4984 | 25.3966
247.481 | 247.481 | 5.5113 | 25.4898
250.4425 | 250.4425 | 5.5232 | 25.5758
253.1811 | 253.1811 | 5.5341 | 25.6546
255.6872 | 255.6872 | 5.544 | 25.7261
257.9521 | 257.9521 | 5.5528 | 25.7903
259.968 | 259.968 | 5.5606 | 25.8469
261.7284 | 261.7284 | 5.5673 | 25.8961
263.2274 | 263.2274 | 5.573 | 25.9378
264.4604 | 264.4604 | 5.5777 | 25.9719
265.4234 | 265.4234 | 5.5813 | 25.9985
266.1134 | 266.1134 | 5.5839 | 26.0175
266.5282 | 266.5282 | 5.5855 | 26.0288
266.6667 | 266.6667 | 5.586 | 26.0326
200 | 200 | 5.2983 | 23.9794
200.285 | 200.285 | 5.2997 | 23.9893
201.133 | 201.133 | 5.304 | 24.0187
202.5237 | 202.5237 | 5.3109 | 24.0666
204.4251 | 204.4251 | 5.3202 | 24.1318
206.796 | 206.796 | 5.3317 | 24.2124
209.5884 | 209.5884 | 5.3451 | 24.3063
212.7507 | 212.7507 | 5.3601 | 24.4115
216.2297 | 216.2297 | 5.3763 | 24.5257
219.9725 | 219.9725 | 5.3935 | 24.647
223.9281 | 223.9281 | 5.4113 | 24.7733
228.0482 | 228.0482 | 5.4296 | 24.903
232.2876 | 232.2876 | 5.448 | 25.0344
236.6043 | 236.6043 | 5.4664 | 25.1663
240.9599 | 240.9599 | 5.4846 | 25.2973
245.3194 | 245.3194 | 5.5026 | 25.4264
249.6505 | 249.6505 | 5.5201 | 25.5529
253.9242 | 253.9242 | 5.537 | 25.6759
258.1139 | 258.1139 | 5.5534 | 25.7948
262.1954 | 262.1954 | 5.5691 | 25.9091
266.1467 | 266.1467 | 5.584 | 26.0184
269.9479 | 269.9479 | 5.5982 | 26.1222
273.5808 | 273.5808 | 5.6116 | 26.2203
277.029 | 277.029 | 5.6241 | 26.3123
280.2776 | 280.2776 | 5.6358 | 26.3982
283.313 | 283.313 | 5.6466 | 26.4776
286.1231 | 286.1231 | 5.6564 | 26.5506
288.6971 | 288.6971 | 5.6654 | 26.6168
291.0253 | 291.0253 | 5.6734 | 26.6763
293.0991 | 293.0991 | 5.6805 | 26.729
294.9112 | 294.9112 | 5.6867 | 26.7747
296.4551 | 296.4551 | 5.6919 | 26.8135
297.7255 | 297.7255 | 5.6962 | 26.8453
298.7181 | 298.7181 | 5.6995 | 26.8701
299.4295 | 299.4295 | 5.7019 | 26.8878
299.8573 | 299.8573 | 5.7033 | 26.8984
300 | 300 | 5.7038 | 26.902
233.3333 | 233.3333 | 5.4525 | 25.0666
233.6048 | 233.6048 | 5.4536 | 25.0749
234.4135 | 234.4135 | 5.4571 | 25.0996
235.7423 | 235.7423 | 5.4627 | 25.1401
237.5643 | 237.5643 | 5.4704 | 25.1953
239.844 | 239.844 | 5.48 | 25.2639
242.5397 | 242.5397 | 5.4912 | 25.3443
245.6056 | 245.6056 | 5.5037 | 25.4349
248.9934 | 248.9934 | 5.5174 | 25.5338
252.6544 | 252.6544 | 5.532 | 25.6395
256.5404 | 256.5404 | 5.5473 | 25.7504
260.6047 | 260.6047 | 5.563 | 25.8648
264.8032 | 264.8032 | 5.579 | 25.9814
269.0942 | 269.0942 | 5.5951 | 26.099
273.4386 | 273.4386 | 5.6111 | 26.2164
277.8005 | 277.8005 | 5.6269 | 26.3328
282.1467 | 282.1467 | 5.6424 | 26.4472
286.4465 | 286.4465 | 5.6576 | 26.5589
290.6718 | 290.6718 | 5.6722 | 26.6673
294.7969 | 294.7969 | 5.6863 | 26.7719
298.7983 | 298.7983 | 5.6998 | 26.8721
302.6544 | 302.6544 | 5.7126 | 26.9676
306.3456 | 306.3456 | 5.7247 | 27.058
309.8542 | 309.8542 | 5.7361 | 27.1431
313.1638 | 313.1638 | 5.7467 | 27.2227
316.2597 | 316.2597 | 5.7566 | 27.2964
319.1288 | 319.1288 | 5.7656 | 27.3642
321.7591 | 321.7591 | 5.7738 | 27.4258
324.14 | 324.14 | 5.7812 | 27.4813
326.2623 | 326.2623 | 5.7877 | 27.5304
328.1177 | 328.1177 | 5.7934 | 27.5731
329.6993 | 329.6993 | 5.7982 | 27.6094
331.0013 | 331.0013 | 5.8021 | 27.6391
332.0188 | 332.0188 | 5.8052 | 27.6623
332.7482 | 332.7482 | 5.8074 | 27.6789
333.1869 | 333.1869 | 5.8087 | 27.6888
333.3333 | 333.3333 | 5.8091 | 27.6921
300 | 300 | 5.7038 | 26.902
300.2535 | 300.2535 | 5.7046 | 26.9082
301.0094 | 301.0094 | 5.7071 | 26.927
302.2547 | 302.2547 | 5.7113 | 26.9577
303.968 | 303.968 | 5.7169 | 26.9999
306.1212 | 306.1212 | 5.724 | 27.0526
308.6805 | 308.6805 | 5.7323 | 27.1148
311.6074 | 311.6074 | 5.7417 | 27.1853
314.8609 | 314.8609 | 5.7521 | 27.2631
318.3979 | 318.3979 | 5.7633 | 27.3469
322.175 | 322.175 | 5.7751 | 27.4355
326.149 | 326.149 | 5.7874 | 27.5278
330.2776 | 330.2776 | 5.7999 | 27.6226
334.52 | 334.52 | 5.8127 | 27.719
338.8375 | 338.8375 | 5.8255 | 27.816
343.1932 | 343.1932 | 5.8383 | 27.9127
347.5526 | 347.5526 | 5.8509 | 28.0085
351.8833 | 351.8833 | 5.8633 | 28.1026
356.1553 | 356.1553 | 5.8754 | 28.1944
360.3405 | 360.3405 | 5.887 | 28.2835
364.4131 | 364.4131 | 5.8983 | 28.3693
368.3492 | 368.3492 | 5.909 | 28.4514
372.127 | 372.127 | 5.9192 | 28.5295
375.7263 | 375.7263 | 5.9289 | 28.6032
379.1288 | 379.1288 | 5.9379 | 28.6724
382.3177 | 382.3177 | 5.9463 | 28.7367
385.278 | 385.278 | 5.954 | 28.7959
387.9961 | 387.9961 | 5.961 | 28.85
390.4597 | 390.4597 | 5.9673 | 28.8987
392.6583 | 392.6583 | 5.9729 | 28.942
394.5823 | 394.5823 | 5.9778 | 28.9796
396.2238 | 396.2238 | 5.982 | 29.0117
397.576 | 397.576 | 5.9854 | 29.0379
398.6333 | 398.6333 | 5.988 | 29.0584
399.3916 | 399.3916 | 5.9899 | 29.0731
399.8477 | 399.8477 | 5.9911 | 29.0819
400 | 400 | 5.9915 | 29.0849
366.6667 | 366.6667 | 5.9045 | 28.4164
366.9087 | 366.9087 | 5.9051 | 28.4214
367.6309 | 367.6309 | 5.9071 | 28.4365
368.8223 | 368.8223 | 5.9103 | 28.4612
370.4651 | 370.4651 | 5.9148 | 28.4952
372.535 | 372.535 | 5.9203 | 28.5379
375.0028 | 375.0028 | 5.9269 | 28.5884
377.835 | 377.835 | 5.9345 | 28.6461
380.9948 | 380.9948 | 5.9428 | 28.71
384.4435 | 384.4435 | 5.9518 | 28.7793
388.1407 | 388.1407 | 5.9614 | 28.8529
392.046 | 392.046 | 5.9714 | 28.93
396.1191 | 396.1191 | 5.9817 | 29.0096
400.3203 | 400.3203 | 5.9923 | 29.091
404.6114 | 404.6114 | 6.0029 | 29.1734
408.9554 | 408.9554 | 6.0136 | 29.256
413.3174 | 413.3174 | 6.0242 | 29.3382
417.6639 | 417.6639 | 6.0347 | 29.4193
421.9637 | 421.9637 | 6.0449 | 29.4988
426.1874 | 426.1874 | 6.0549 | 29.5762
430.3075 | 430.3075 | 6.0645 | 29.651
434.2986 | 434.2986 | 6.0737 | 29.7229
438.137 | 438.137 | 6.0825 | 29.7914
441.801 | 441.801 | 6.0909 | 29.8564
445.2706 | 445.2706 | 6.0987 | 29.9175
448.5274 | 448.5274 | 6.106 | 29.9744
451.5549 | 451.5549 | 6.1127 | 30.027
454.3381 | 454.3381 | 6.1188 | 30.075
456.8636 | 456.8636 | 6.1244 | 30.1184
459.1195 | 459.1195 | 6.1293 | 30.157
461.0953 | 461.0953 | 6.1336 | 30.1906
462.7821 | 462.7821 | 6.1373 | 30.2193
464.1724 | 464.1724 | 6.1403 | 30.2428
465.2601 | 465.2601 | 6.1426 | 30.2611
466.0404 | 466.0404 | 6.1443 | 30.2743
466.5099 | 466.5099 | 6.1453 | 30.2822
466.6667 | 466.6667 | 6.1456 | 30.2848
433.3333 | 433.3333 | 6.0715 | 29.7055
433.5674 | 433.5674 | 6.072 | 29.7097
434.2662 | 434.2662 | 6.0737 | 29.7223
435.4202 | 435.4202 | 6.0763 | 29.743
437.0133 | 437.0133 | 6.08 | 29.7714
439.0243 | 439.0243 | 6.0846 | 29.8072
441.4268 | 441.4268 | 6.09 | 29.8498
444.1904 | 444.1904 | 6.0963 | 29.8985
447.2816 | 447.2816 | 6.1032 | 29.9526
450.6644 | 450.6644 | 6.1107 | 30.0115
454.3011 | 454.3011 | 6.1188 | 30.0744
458.1532 | 458.1532 | 6.1272 | 30.1405
462.182 | 462.182 | 6.136 | 30.2091
466.349 | 466.349 | 6.1449 | 30.2795
470.6166 | 470.6166 | 6.154 | 30.351
474.948 | 474.948 | 6.1632 | 30.4229
479.308 | 479.308 | 6.1723 | 30.4948
483.6628 | 483.6628 | 6.1814 | 30.5659
487.9803 | 487.9803 | 6.1903 | 30.6359
492.2302 | 492.2302 | 6.1989 | 30.7043
496.3839 | 496.3839 | 6.2073 | 30.7706
500.4147 | 500.4147 | 6.2154 | 30.8344
504.2978 | 504.2978 | 6.2232 | 30.8955
508.01 | 508.01 | 6.2305 | 30.9534
511.5301 | 511.5301 | 6.2374 | 31.0081
514.8386 | 514.8386 | 6.2439 | 31.0591
517.9176 | 517.9176 | 6.2498 | 31.1063
520.751 | 520.751 | 6.2553 | 31.1495
523.3244 | 523.3244 | 6.2602 | 31.1886
525.6249 | 525.6249 | 6.2646 | 31.2234
527.6411 | 527.6411 | 6.2684 | 31.2538
529.3635 | 529.3635 | 6.2717 | 31.2796
530.7838 | 530.7838 | 6.2744 | 31.3009
531.8954 | 531.8954 | 6.2764 | 31.3175
532.693 | 532.693 | 6.2779 | 31.3294
533.1731 | 533.1731 | 6.2788 | 31.3365
533.3333 | 533.3333 | 6.2791 | 31.3389
500 | 500 | 6.2146 | 30.8279
500.2282 | 500.2282 | 6.2151 | 30.8315
500.9099 | 500.9099 | 6.2164 | 30.8422
502.0362 | 502.0362 | 6.2187 | 30.86
503.5926 | 503.5926 | 6.2218 | 30.8844
505.5597 | 505.5597 | 6.2257 | 30.9152
507.9132 | 507.9132 | 6.2303 | 30.9519
510.6251 | 510.6251 | 6.2356 | 30.9941
513.6639 | 513.6639 | 6.2416 | 31.041
516.9959 | 516.9959 | 6.248 | 31.0922
520.5852 | 520.5852 | 6.255 | 31.147
524.3952 | 524.3952 | 6.2622 | 31.2048
528.3882 | 528.3882 | 6.2698 | 31.265
532.5269 | 532.5269 | 6.2776 | 31.3269
536.7741 | 536.7741 | 6.2856 | 31.39
541.0935 | 541.0935 | 6.2936 | 31.4537
545.4497 | 545.4497 | 6.3016 | 31.5175
549.8088 | 549.8088 | 6.3096 | 31.5809
554.1381 | 554.1381 | 6.3174 | 31.6433
558.4067 | 558.4067 | 6.3251 | 31.7045
562.5851 | 562.5851 | 6.3325 | 31.7639
566.6458 | 566.6458 | 6.3397 | 31.8213
570.5629 | 570.5629 | 6.3466 | 31.8763
574.3124 | 574.3124 | 6.3532 | 31.9286
577.8719 | 577.8719 | 6.3594 | 31.978
581.2209 | 581.2209 | 6.3651 | 32.0242
584.3406 | 584.3406 | 6.3705 | 32.067
587.2139 | 587.2139 | 6.3754 | 32.1063
589.8254 | 589.8254 | 6.3798 | 32.1418
592.1616 | 592.1616 | 6.3838 | 32.1735
594.2103 | 594.2103 | 6.3872 | 32.2012
595.9613 | 595.9613 | 6.3902 | 32.2247
597.4058 | 597.4058 | 6.3926 | 32.2441
598.5366 | 598.5366 | 6.3945 | 32.2593
599.3483 | 599.3483 | 6.3958 | 32.2702
599.8369 | 599.8369 | 6.3967 | 32.2767
600 | 600 | 6.3969 | 32.2789
566.6667 | 566.6667 | 6.3398 | 31.8216
566.8904 | 566.8904 | 6.3402 | 31.8248
567.5589 | 567.5589 | 6.3413 | 31.8342
568.664 | 568.664 | 6.3433 | 31.8497
570.1922 | 570.1922 | 6.346 | 31.8711
572.1254 | 572.1254 | 6.3494 | 31.8982
574.4409 | 574.4409 | 6.3534 | 31.9304
577.1122 | 577.1122 | 6.358 | 31.9675
580.1098 | 580.1098 | 6.3632 | 32.0089
583.4015 | 583.4015 | 6.3689 | 32.0542
586.9529 | 586.9529 | 6.3749 | 32.1027
590.7287 | 590.7287 | 6.3814 | 32.1541
594.6924 | 594.6924 | 6.388 | 32.2077
598.8073 | 598.8073 | 6.3949 | 32.2629
603.037 | 603.037 | 6.402 | 32.3194
607.3454 | 607.3454 | 6.4091 | 32.3765
611.6972 | 611.6972 | 6.4162 | 32.4338
616.0583 | 616.0583 | 6.4233 | 32.4908
620.3958 | 620.3958 | 6.4304 | 32.5472
624.6782 | 624.6782 | 6.4372 | 32.6025
628.8755 | 628.8755 | 6.4439 | 32.6564
632.9594 | 632.9594 | 6.4504 | 32.7085
636.9034 | 636.9034 | 6.4566 | 32.7585
640.6824 | 640.6824 | 6.4625 | 32.8062
644.2735 | 644.2735 | 6.4681 | 32.8512
647.6551 | 647.6551 | 6.4734 | 32.8934
650.8076 | 650.8076 | 6.4782 | 32.9326
653.7133 | 653.7133 | 6.4827 | 32.9685
656.356 | 656.356 | 6.4867 | 33.0011
658.7214 | 658.7214 | 6.4903 | 33.0301
660.7967 | 660.7967 | 6.4934 | 33.0555
662.5712 | 662.5712 | 6.4961 | 33.0772
664.0356 | 664.0356 | 6.4983 | 33.095
665.1823 | 665.1823 | 6.5001 | 33.1089
666.0056 | 666.0056 | 6.5013 | 33.1189
666.5012 | 666.5012 | 6.502 | 33.1249
666.6667 | 666.6667 | 6.5023 | 33.1269