## Abstract
IEEE P802.22 Wireless RANs
Submission
Designator: | doc.: IEEE 802.22-07/----r0
Venue Date: | March 2007
First Author: | David Mazzarese, Samsung Electronics
Subject: | 802.22.1 Beacon Packet Error Rate vs. Distance
Full Date: | 2007-01-31
Author(s): | Name(s) | David Mazzarese
| Company | Samsung Electronics
| Address | Dong Suwon P.O. Box 105, 416, Maetan-3dong, Yeongtong-gu, Suwon, South-Korea, 442-600
| Phone: | 82 10 3279 5210
Fax:
| email: | d.mazzarese@samsung.com
Abstract:
The probability of packet error for the 802.22.1 beacon sync burst and PSDU with complex modulation is determined as a function of the distance between the beacon transmitter and the CPE receiver.
Notice: This document has been prepared to assist IEEE 802.22. It is offered as a basis for discussion and is not binding on the contributing individual(s) or organization(s). The material in this document is subject to change in form and content after further study. The contributor(s) reserve(s) the right to add, amend or withdraw material contained herein.
Release: The contributor grants a free, irrevocable license to the IEEE to incorporate material contained in this contribution, and any modifications thereof, in the creation of an IEEE Standards publication; to copyright in the IEEE’s name any IEEE Standards publication even though it may include portions of this contribution; and at the IEEE’s sole discretion to permit others to reproduce in whole or in part the resulting IEEE Standards publication. The contributor also acknowledges and accepts that this contribution may be made public by IEEE 802.22.
Patent Policy and Procedures: The contributor is familiar with the IEEE 802 Patent Policy and Procedures
<http://standards.ieee.org/guides/bylaws/sb-bylaws.pdf>, including the statement "IEEE standards may include the known use of patent(s), including patent applications, provided the IEEE receives assurance from the patent holder or applicant with respect to patents essential for compliance with both mandatory and optional portions of the standard." Early disclosure to the Working Group of patent information that might be relevant to the standard is essential to reduce the possibility for delays in the development process and increase the likelihood that the draft publication will be approved for publication. Please notify the Chair <carl.stevenson@ieee.org> as early as possible, in written or electronic form, if patented technology (or technology under patent application) might be incorporated into a draft standard being developed within the IEEE 802.22 Working Group. If you have questions, contact the IEEE Patent Committee Administrator at <patcom@ieee.org>.

## Beacon --> CPE
Path loss beyond 1 m according to Rec. ITU-R P.1546-1
|  |  | Transmitter height |  | 10 m | Transmitter height |  | 10
|  |  | Receiver height |  | 10 m | Receiver height |  | 10 m
[6 empty] | Additional path loss |  | 0 | ref: 802.22-06/0195r0
Beacon Transmitter |  |  | Distance (km) | Path Loss (dB) | SNR (dB) | Distance (km) | Path Loss (dB) | SNR (dB)
Beacon transmitter height (meters) | 10 | modify and use with K12 if not 10 | 1 | 74.3442 | 35.3315 | 1 | 74.3442 | 35.3315
Carrier frequency (MHz) | 617 |  | 2 | 86.6459 | 23.0298 | 2 | 86.6459 | 23.0298
Channel bandwidth (kHz) | 80 |  | 3 | 94.7891 | 14.8865 | 3 | 94.7891 | 14.8865
Beacon Transmit EIRP (Watts) | 0.25 |  | 4 | 100.8579 | 8.8178 | 4 | 100.8579 | 8.8178
Beacon Transmit EIRP (dBW) | -6.0206 |  | 5 | 105.6421 | 4.0336 | 5 | 105.6421 | 4.0336
Power flux density at 1 m from the beacon (dB(W/m^2)) | -17.0127 |  | 6 | 109.5704 | 0.10525 | 6 | 109.5704 | 0.10525
Path loss beyond 1 m according to Rec. ITU-R P.1546 (dB) | 105.642 | enter G12 or K12 | 7 | 112.8998 | -3.2241 | 7 | 112.8998 | -3.2241
Power-flux-density at the CPE sensing antenna (dB(W/m^2)) | -122.6547 |  | 8 | 115.784 | -6.1083 | 8 | 115.784 | -6.1083
|  |  | 9 | 118.3269 | -8.6512 | 9 | 118.3269 | -8.6512
|  |  | 10 | 120.5975 | -10.9219 | 10 | 120.5975 | -10.9219
CPE Sensing Receiver |  |  | 11 | 122.6459 | -12.9703 | 11 | 122.6459 | -12.9703
Sensing antenna gain (dBi) | 0 |  | 12 | 124.512 | -14.8364 | 12 | 124.512 | -14.8364
Omni antenna aperture (m^2) | 0.018813 |  | 13 | 126.222 | -16.5463 | 13 | 126.222 | -16.5463
Antenna noise temperature (K) | 223.3333 |  | 14 | 127.7987 | -18.1231 | 14 | 127.7987 | -18.1231
Equivalent field strength generated by nearby LE equipment at the sensing antenna (dB(uV/m)) | -99 |  | 15 | 129.2604 | -19.5847 | 15 | 129.2604 | -19.5847
RF noise temperature resulting from nearby LE equipment (K) | 5.6412e-12 |  | 16 | 130.6209 | -20.9452 | 16 | 130.6209 | -20.9452
Antenna height (m) | 10 |  | 17 | 131.8933 | -22.2176 | 17 | 131.8933 | -22.2176
Coupling loss (dB) | 0.5 |  | 18 | 133.0875 | -23.4118 | 18 | 133.0875 | -23.4118
Downlead loss (dB) | 3 |  | 19 | 134.2107 | -24.535 | 19 | 134.2107 | -24.535
Pre-selection filter loss (dB) | 1.58 |  | 20 | 135.2697 | -25.594 | 20 | 135.2697 | -25.594
LNA Noise Figure (dB) | 6 |  | 25 | 139.803 | -30.1274 | 25 | 139.803 | -30.1274
System Noise Figure (dB) | 5.9214 |  | 30 | 143.4033 | -33.7276 | 30 | 143.4033 | -33.7276
RF front-end Figure of Merit: G/T (dB/K) | -35.6254
RF front-end equivalent noise performance (dB) | 11.0014
Sensing Signal-to-Noise ratio (SNR) | 4.0336 | dB
Acknowledgments: Many thanks to Gérald Chouinard for reviewing and correcting the path loss model and the receiver noise model (from r0 of this document)
Note on B31: Roughly equivalent to the performance degradation that the RF front-end will exhibit relative the presence of a 290 deg. thermal noise level in the given channel bandwidth = Signal level (dBm) - SNR (dB) - (10*Log(290 deg)+10*Log (BW MHz)-138.6)
Note on C21: One third of the omni antenna pattern is assumed to capture the sky noise (90˚K) and the other two third captures the ground noise (290˚K).
Note on C22: If local interference is generated by other LE systems in the neighborhood, this will need to be added to the sensor noise budget as apparent increase in RF noise and will result in lower SNR at the output of the sensing RF front-end.
Note on C31: Roughly equivalent to the performance degradation that the RF front-end will exhibit relative the presence of a 290 deg. thermal noise level in the given channel bandwidth = Signal level (dBm) - SNR (dB) - (10*Log(290 deg)+10*Log (BW MHz)-138.6) The above values were adjusted for this 11 dB proposed by Victor Tawil.

## PER vs. distance
Frequency (MHz) |  |  |  |  | Simulation Results |  | Simulation Results
617 MHz |  |  |  |  | Single path flat Rayleigh fading |  | Multipath Rayleigh fading (profile A)
| Distance (km) | Path Loss (dB) | SNR (dB) | Es/No (dB) | Sync Burst Packet Error Rate | PSDU Packet Error Rate | Sync Burst Packet Error Rate | PSDU Packet Error Rate
| 1 | 74.3442 | 35.3315 | 44.3624 | 0 | 0 | 0.002 | 0.002
| 2 | 86.6459 | 23.0298 | 32.0607 | 0 | 0 | 0.0014 | 0.0014
| 3 | 94.7891 | 14.8865 | 23.9174 | 0.0015 | 0.0025 | 0.002 | 0.0026
| 4 | 100.8579 | 8.8178 | 17.8487 | 0.1605 | 0.278 | 0.182 | 0.285
| 5 | 105.6421 | 4.0336 | 13.0645 | 0.444 | 0.6475 | 0.453 | 0.6494
| 6 | 109.5704 | 0.10525 | 9.1362 | 0.55 | 0.7565 | 0.565 | 0.7768
| 7 | 112.8998 | -3.2241 | 5.8068 | 0.6075 | 0.806 | 0.6006 | 0.8096
| 8 | 115.784 | -6.1083 | 2.9226 | 0.5995 | 0.83 | 0.6196 | 0.8298
Assumptions
Beacon transmitter height = 10 m
Quasi-static Rayleigh fading per path
802.22 multipath profile A
No FEC
Sync burst length = 3 octets
PSDU length = 48 octets
No RAKE combining
Es = Energy of a DQPSK symbol (including processing gain)

## PER at keep-out distance
DQPSK Beacon Packet Error Rate at the keep-out distances |  |  |  |  | DQPSK Beacon Packet Error Rate vs. Ec/No in quasi-static Rayleigh flat fading
| Part 74 Rx Height | 1.5 m | 3 m | 10 m | Ec/No (dB) | Sync burst PER (Rayleigh fading) | PSDU PER (Rayleigh fading)
Beacon Tx Height |  |  |  |  | -9 | 0.997
1.5 m |  | SNR = | SNR = | SNR = | -8 | 0.9917
|  | Sync PER = | Sync PER = | Sync PER = | -7 | 0.9771
|  | PSDU PER = | PSDU PER = | PSDU PER = | -6 | 0.9554
3 m |  | SNR = 5.5 dB | SNR = -1.9 dB | SNR = -12.9 dB | -5 | 0.9287
|  | Sync PER = 0.2647 | Sync PER = 0.78 | Sync PER = 1 | -4 | 0.899
|  | PSDU PER = | PSDU PER = | PSDU PER = | -3 | 0.8546
10 m |  | SNR = 16.5 dB | SNR = 9 dB | SNR = -2 dB | -2 | 0.7886
|  | Sync PER = 0.026 | Sync PER = 0.1671 | Sync PER = 0.7886 | -1 | 0.7108
|  | PSDU PER = | PSDU PER = | PSDU PER = | 0 | 0.6307
[5 empty] | 1 | 0.558
|  | 2.837 km | 3.932 km | 6.649 km | 2 | 0.4895
|  | Keep-out distance |  |  | 3 | 0.4189
[5 empty] | 4 | 0.3507
[5 empty] | 5 | 0.2895
Assumptions: | CPE transmit antenna at 10 m |  |  |  | 6 | 0.24
| CPE sensing antenna at 10 m |  |  |  | 7 | 0.1993
| 617 MHz |  |  |  | 8 | 0.1621
[5 empty] | 9 | 0.1295
Definitions | SNR = Ec/No |  |  |  | 10 | 0.1026
| Es/No = Ec/No + 9 dB |  |  |  | 11 | 0.0826
[5 empty] | 12 | 0.0674
[5 empty] | 13 | 0.0543
Additional loss for beacon transmitter lower than 10 m |  |  |  |  | 14 | 0.0434
| (3.2 + 6.2log10(f [MHz]))* log10(height/10) |  | ref: 802.22-06/0195r0 |  | 15 | 0.0345
[5 empty] | 16 | 0.0278
[5 empty] | 17 | 0.0225
[5 empty] | 18 | 0.0179
[5 empty] | 19 | 0.014
[5 empty] | 20 | 0.011
[5 empty] | 21 | 0.0087
[5 empty] | 22 | 0.007
[5 empty] | 23 | 0.0055
[5 empty] | 24 | 0.0042
[5 empty] | 25 | 0.0033
[5 empty] | 26 | 0.0026
[5 empty] | 27 | 0.0021
[5 empty] | 28 | 0.0016
[5 empty] | 29 | 0.0012
[5 empty] | 30 | 0.001
[5 empty] | 31 | 0.0009
-10.72 dB
-16.9 dB

## CPE keep-out distance
CPE Keep-out Distance from Part 74 Wireless Microphone Operation
Copied from 22-06-0246-03-0000_WRAN_Distance_to_Micro-RX
CPE keep-out distance from Part 74 wireless microphone operation (km)
|  | Microphone RX height: 1.5 m |  |  |  |  | Microphone RX height: 3 m |  |  |  |  | Microphone RX height: 10 m
| CPE EIRP | Sea shore | Rural | Suburban | Urban | Dense urban | Sea shore | Rural | Suburban | Urban | Dense urban | Sea shore | Rural | Suburban | Urban | Dense urban
| 6 | 2.8372 | 2.8372 | 2.8005 | 1.9474 | 1.5858 | 3.9317 | 3.9317 | 3.0626 | 2.0275 | 1.6249 | 6.6488 | 6.6488 | 6.6488 | 2.5871 | 1.8708 | km
| 3 | 2.392 | 2.392 | 2.3611 | 1.6072 | 1.3085 | 3.3627 | 3.3627 | 2.5869 | 1.6761 | 1.3407 | 5.7549 | 5.7549 | 5.7549 | 2.18 | 1.5434 | km
| 0 | 2.077 | 2.0167 | 1.9894 | 1.3263 | 1.0796 | 2.865 | 2.865 | 2.181 | 1.3831 | 1.1061 | 4.9747 | 4.9747 | 4.9747 | 1.8177 | 1.273 | km
| -3 | 1.847 | 1.6668 | 1.6426 | 1.0944 | 0.89051 | 2.4154 | 2.4154 | 1.82 | 1.1412 | 0.91237 | 4.2857 | 4.2857 | 4.2857 | 1.4994 | 1.0498 | km
| -6 | 1.637 | 1.3762 | 1.3563 | 0.90289 | 0.73441 | 2.0909 | 2.0364 | 1.5027 | 0.94147 | 0.75241 | 3.6778 | 3.6778 | 3.6778 | 1.2366 | 0.86551 | km
| -9 | 1.4513 | 1.1363 | 1.1198 | 0.74477 | 0.60553 | 1.8605 | 1.6851 | 1.2407 | 0.77656 | 0.62033 | 3.1456 | 3.1456 | 3.1456 | 1.0196 | 0.71331 | km
| -12 | 1.2867 | 0.93822 | 0.9246 | 0.6142 | 0.49911 | 1.6496 | 1.3913 | 1.0244 | 0.64037 | 0.51127 | 2.6636 | 2.6636 | 2.6636 | 0.84047 | 0.58765 | km
| -15 | 1.1406 | 0.77466 | 0.76341 | 0.5064 | 0.41123 | 1.463 | 1.1488 | 0.84584 | 0.52793 | 0.42121 | 2.2456 | 2.2456 | 1.2431 | 0.69254 | 0.48388 | km

## Path loss P.1546-1
Frequency (MHz): | 617 | F1=100 | F2=600 | F3=2000 | (F2-F1) | (F3-F2) |  | ref: 22-04-0002-15-0000_WRAN_Reference_Model
Sigma-location (dB): | 5.5 | 2 | 2.7782 | 3.301 | 0.77815 | 0.52288
Probability-location: | 50% | Path loss beyond 1 m according to Rec. ITU-R P.1546-1
Probability-time: | 90%
Distance |  | Base Station Antenna Height, HAAT (m) (Receive antenna height= 10 m)
Log (km) | km | 10 | 20 | 37.5 | 75 | 150 | 300 | 600 | 1200
0 | 1 | 74.3442 | 72.0748 | 69.8527 | 67.2252 | 64.5859 | 62.35 | 60.9435 | 60.3265
0.30103 | 2 | 86.6459 | 83.0737 | 80.176 | 76.8738 | 73.3889 | 70.0546 | 67.6214 | 66.4969
0.47712 | 3 | 94.7891 | 89.9706 | 86.4312 | 82.6724 | 78.7406 | 74.8105 | 71.6766 | 70.1376
0.60206 | 4 | 100.8579 | 95.2049 | 91.0464 | 86.8653 | 82.6056 | 78.2776 | 74.6307 | 72.7404
0.69897 | 5 | 105.6421 | 99.4825 | 94.7832 | 90.1897 | 85.6429 | 81.011 | 76.9654 | 74.7694
0.77815 | 6 | 109.5704 | 103.1048 | 97.967 | 92.9727 | 88.1571 | 83.2761 | 78.9036 | 76.4355
0.8451 | 7 | 112.8998 | 106.2418 | 100.7614 | 95.3929 | 90.3132 | 85.2119 | 80.5621 | 77.8506
0.90309 | 8 | 115.784 | 109.0032 | 103.2596 | 97.5505 | 92.2111 | 86.9052 | 82.0149 | 79.0818
0.95424 | 9 | 118.3269 | 111.4684 | 105.5243 | 99.5121 | 93.9169 | 88.4151 | 83.31 | 80.1711
1 | 10 | 120.5975 | 113.6876 | 107.5922 | 101.3186 | 95.4755 | 89.7804 | 84.4803 | 81.1504
1.0414 | 11 | 122.6459 | 115.7066 | 109.5 | 103.0004 | 96.9178 | 91.0323 | 85.5459 | 82.0407
1.0792 | 12 | 124.512 | 117.5534 | 111.2637 | 104.5766 | 98.267 | 92.1908 | 86.5297 | 82.8531
1.1139 | 13 | 126.222 | 119.26 | 112.9083 | 106.062 | 99.5436 | 93.2748 | 87.4408 | 83.6055
1.1461 | 14 | 127.7987 | 120.8395 | 114.4448 | 107.4704 | 100.7539 | 94.2974 | 88.296 | 84.3049
1.1761 | 15 | 129.2604 | 122.3128 | 115.889 | 108.8077 | 101.9153 | 95.2704 | 89.0976 | 84.9574
1.2041 | 16 | 130.6209 | 123.6891 | 117.2482 | 110.082 | 103.0311 | 96.202 | 89.8595 | 85.5699
1.2304 | 17 | 131.8933 | 124.9841 | 118.5362 | 111.3021 | 104.1089 | 97.1001 | 90.5838 | 86.1494
1.2553 | 18 | 133.0875 | 126.2041 | 119.7571 | 112.4722 | 105.1548 | 97.9695 | 91.2784 | 86.697
1.2788 | 19 | 134.2107 | 127.359 | 120.9188 | 113.595 | 106.1677 | 98.8172 | 91.9493 | 87.2177
1.301 | 20 | 135.2697 | 128.4537 | 122.0284 | 114.6777 | 107.1555 | 99.6472 | 92.5966 | 87.7163
1.3979 | 25 | 139.803 | 133.2189 | 126.9359 | 119.5841 | 111.7726 | 103.612 | 95.6355 | 89.9221
1.4771 | 30 | 143.4033 | 137.1266 | 131.076 | 123.8747 | 116.0013 | 107.4228 | 98.5616 | 91.8263
1.5441 | 35 | 146.3702 | 140.4598 | 134.7052 | 127.7515 | 119.9642 | 111.1631 | 101.5462 | 93.5863
1.6021 | 40 | 148.8857 | 143.3798 | 137.9649 | 131.3261 | 123.7256 | 114.8556 | 104.649 | 95.3321
1.6532 | 45 | 151.0691 | 145.9874 | 140.937 | 134.6559 | 127.3144 | 118.4898 | 107.8616 | 97.1664
1.699 | 50 | 152.9986 | 148.3466 | 143.6703 | 137.7685 | 130.7339 | 122.0436 | 111.1455 | 99.1688
1.7404 | 55 | 154.7334 | 150.4974 | 146.1925 | 140.6769 | 133.9788 | 125.4924 | 114.4536 | 101.3744
1.7782 | 60 | 156.3102 | 152.4721 | 148.5236 | 143.3905 | 137.0428 | 128.8105 | 117.7469 | 103.7774
1.8129 | 65 | 157.7661 | 154.2965 | 150.6825 | 145.9179 | 139.9223 | 131.9813 | 120.9869 | 106.3401
1.8451 | 70 | 159.1175 | 155.9851 | 152.6822 | 148.2641 | 142.6142 | 134.9895 | 124.1466 | 109.0135
1.8751 | 75 | 160.3876 | 157.56 | 154.5409 | 150.4413 | 145.1269 | 137.8316 | 127.2057 | 111.7484
1.9031 | 80 | 161.5869 | 159.0355 | 156.2689 | 152.4643 | 147.4638 | 140.5023 | 130.145 | 114.511
1.9294 | 85 | 162.7264 | 160.4199 | 157.8825 | 154.3457 | 149.6388 | 143.0055 | 132.9559 | 117.2695
1.9542 | 90 | 163.7901 | 161.6788 | 159.3256 | 156.0088 | 151.5527 | 145.2182 | 135.5053 | 119.9336
1.9777 | 95 | 164.8652 | 162.9657 | 160.8157 | 157.7365 | 153.5519 | 147.5362 | 138.1699 | 122.6794
2 | 100 | 165.8738 | 164.1455 | 162.1577 | 159.2725 | 155.3146 | 149.5869 | 140.5725 | 125.3013
2.0414 | 110 | 167.7958 | 166.3544 | 164.6369 | 162.0808 | 158.5166 | 153.3049 | 144.9866 | 130.3237
2.0792 | 120 | 169.6143 | 168.3954 | 166.8928 | 164.6002 | 161.3576 | 156.5879 | 148.9199 | 135.0107
Note on B4: G. Chouinard: La probabilité temps pour la détection du beacon est de 90% et non 99.9%. Voir plus bas.