## Sheet1
Subclause | Page | Line | Comment | Suggested remedy
82.6 | 56 | 24 | XXX (twice) | Change to provisional PMD names
85.7.6 | 71 | 33 | d)For EEE capability, the PMD_transmit_disable function shall turn off the transmitter after tx_mode is set to QUIET within a time and voltage level specified in 72.7.1.4. The PMD_transmit_disable function shall turn on the transmitter after tx_mode is set to DATA or ALERT within the time and voltage level specified in 72.7.1.4. | 72.7.1.4 does not specify times. Refer to 82.2.18.3.1?
91 | 74 | 1 | Reed-Solomon Forward Error Correction (FEC) sublayer for 100GBASE-R PHYs | Remove gratuitous capitals: Reed-Solomon forward error correction (FEC) sublayer for 100GBASE-R PHYs
91.6.2.2 | 88 | 43 | does not conform to IEEE Std 802.3-201x.) | 3bj ?
93.8.2.2 | 140 | 45 | FEC is not included | enabled?
93.9 | 141 | 35 | "Leverage the OIF methodology for fitted insertion loss." | Add the information in slide 10 of dudek_03_0312; show 4 fit terms.
94.3.13.3 | 177 | 22 | Test 1 is intended to be on a low loss channel with ~15 dB ILat Nyquist, while Test 2 is intended to be a on a high loss channel with ~15 dB IL at Nyquist. | Per dudek_03_0312 p14, both should be TBD. Insert space between IL and at
94.3.12.6 | 171 | 1 | Gratuitous capital? | Change Linearity to linearity unless it's a proper noun, in which case correct the following text.
94.3.12.6 | 171 | 14 | Inconsistent name: transmitter linearity or transmitter driver linearity? | Pick one
94.3.12.6 | 171 | 15 | baud periods | UI
94.4.1 | 178 | 23 | Pre-draft says "brown_01a_0312.pdf and brown_02_0312.pdf , which were approved as baseline proposals" and "Channel characteristics are specified in patel_01_0312. The only channel specification provided is the graph on Slide 7 and the objective: “Define a 4 lane PHY for operation over a printed circuit board backplane with a total channel insertion loss of < 33 dB at 7.0 GHz.” However, the March minutes say "Motion #4 Move that the following be adopted as baseline proposals: - dudek_03_0312.pdf for the 12.9GHz-related objective - brown_01a_0312.pdf (excluding slides 4 and 26) and brown_02_0312.pdf for the 7.0GHz-related objective". (Also they say <= 33 dB not < 33 dB). patel_01_0312 p7 references frazier_01_0112.pdf. frazier_01_0112.pdf p6 says "Previously proposed limits to 7 GHz". I don't see anything that adopts patel_01_0312 or frazier_01_0112.pdf. The pre-draft contains detailed equations and figure with 33 dB at 7 GHz, which is right at the most optimistic limit of the range allowed by the motion. | Roughly, the FEC recovers the ideal multilevel penalty of PAM-4, so the max loss at Nyquist should not be significantly more than the max loss for PAM-2 without FEC, 30 dB, which is already very aggressive. I would need to see technical justification for this difference. Unless this meeting resolves to adopt some PAM-4 channel numbers, follow the baseline: replace eqn 94–17 and 94–18 and Figure 94–10 with "TBD" and look forward to a presentation at the next meeting.