## Settings
Parameter | Setting |  | Coding/Port Type |  | Operational Control
Coding/Port Type | NRZ Clause 93 d1.2 |  | NRZ Clause 93 d1.2 | INCLUDE_CTLE | 1
Signal Rate (fb) | 25.7812 | GHz | NRZ/FEC Clause 93 d1.2 | INCLUDE_TX_RX_FILTER | 1
[c(-1) c(1)] | [-.1 -.4] |  | PAM4 Clause 94 d.1.2 | DEBUG | 0
Nb | 14 | UI | NRZ Clause 93 alt | DISPLAY_WINDOW | 1
Gdc, for CTF | -12 | dB | NRZ/FEC Clause 93 alt | CSV_REPORT | 1
Av | 0.4 | V | PAM4 Clause 94 alt | SAVE_RESP | 0
Af | 0.4 | V |  | GET_FD | 1
An | 0.6 | V |  | INC_PACKAGE_RL | 1
L | 2 |  |  | USE_EXTERNAL_PARAM | 0
SER0 | 1e-12 |  |  | RESULT_DIR | .\test_results\
CC1 | 3 |  |  | INC_PACKAGE_IL | 1
sigma_rj | 0.01 | UI
Add | 0.1 | UI
sigma_r | 0.001 | V
Samples Per UI | 32
Port Order | [1 3 2 4]
Gamma_01 | 0.315 | V/V
Gamma_02 | 0.315 | V/V
f1 | 20.625 | GHz
f2 | 20.625 | GHz
CTF_step | 1 | dB
TXFFE_step | 0.02
bmax | 1
f_v | 0.55 | *fb
f_f | 0.55 | *fb
f_n | 1 | *fb
f_r | 0.75 | *fb
PKG_a1 | 2.9126 | nepers/m/GHz^1/2
PKG_a2 | 0.4835 | nepers/m/GH
PKG_a4 | 0.0587 | nepers/m/GHz^2
PKG_L_tl | 0.00707 | m
PKG_C_d | 0.00025 | nF
PKG_C_b | 0.00022 | nF
PKG_vp | 0.182 | m/ns
PKG_R0 | 50 | ohm
PKG_Ed | 11.9 | %
Note on A3: Rich Mellitz: ignored if called calling is extermal. Get this from external program
Note on A4: Richard Mellitz: Feed forwward equalize minimum value
Note on A5: Richard Mellitz: Decision feedback equalizer (DFE) length
Note on A6: Richard Mellitz: Continuous time filter, (CTF) DC gain
Note on A7: Richard Mellitz: Transmitter differential peak output voltage, Victim
Note on A8: Richard Mellitz: Transmitter differential peak output voltagem, far-end agressor)
Note on A9: Richard Mellitz: Transmitter differential peak output voltage, near-end aggressor
Note on A10: Richard Mellitz: Number of signal levels
Note on A11: Richard Mellitz: Target uncorrected symbol error ratio
Note on A12: Richard Mellitz: miminum channel operating margin
Note on A13: Richard Mellitz: Rj (UI)
Note on A14: Richard Mellitz: Total DJ (UI)
Note on A15: Richard Mellitz: ignored if called calling is extermal. Get this from external program
Note on A17: Young, Kenneth: This is the [TX¦RX] port order of the sNp file. CURRENTLY THIS LINE HAS TO ENTERED MANUALLY s4p example: [1 2 3 4] or [1 3 2 4] TX ¦ RX TX ¦ RX s12p example: [1 2 3 4 5 6 7 8 9 10 11 12] or [1 3 5 7 9 11 2 4 6 8 10 12] TX ¦ RX TX ¦ RX
Note on A18: Rich Mellitz: Tx DC package parameter benartsi_3bj_02_0912, p 6
Note on A19: Rich Mellitz: Tx DC package parameter benartsi_3bj_02_0912, p 6
Note on A20: Rich Mellitz: Tx AC package parameter benartsi_3bj_02_0912, p 6. Value is a scale of fb.
Note on A21: Rich Mellitz: Tx AC package parameter benartsi_3bj_02_0912, p 6. Value is a scale of fb.
Note on A24: Richard Mellitz: DFE coefficient magnitude limit
Note on A25: Rich Mellitz: Victim transmitter filter. Value is a scale of fb . Like rise time
Note on A26: Rich Mellitz: FEXT transmitter filter. Value is a scale of fb . Like rise time
Note on A27: Rich Mellitz: NEXT transmitter filter. Value is a scale of fb . Like rise time
Note on A28: Rich Mellitz: Receiver bandwidth scaled to fb. Basiclly a Bessel-Thompsen filter
Note on A29: Richard Mellitz: benartsi_3bj_02_0912, p 6
Note on E9: Rich Mellitz: 0 no pkg benartsi_3bj_02_0912, p 9 h21porposed1 1 VTF h21porposed1 2 VTF h21porposed1 3 VTF h21porposed1 4 VTF

## Lookup Tables
Coding/Port Type | Signal Rate (fb) | [c(-1) c(1)] | Nb | Gdc, for CTF | Av | Af | An | L | SER0 | CC1 | sigma_rj | Add | sigma_r | Samples Per UI | Port Order | Gamma_01 | Gamma_02 | f1 | f2 | CTF_step | TXFFE_step | bmax | f_v | f_f | f_n | f_r | PKG_a1 | PKG_a2 | PKG_a4 | PKG_L_tl | PKG_C_d | PKG_C_b | PKG_vp | PKG_R0 | PKG_Ed
NRZ Clause 93 d1.2 | 25.7812 | [-.1 -.4] | 14 | -12 | 0.4 | 0.4 | 0.6 | 2 | 1e-12 | 3 | 0.01 | 0.1 | 0.001 | 32 | [1 3 2 4] | 0.315 | 0.315 | 20.625 | 20.625 | 1 | 0.02 | 1 | 0.55 | 0.55 | 1 | 0.75 | 2.9126 | 0.4835 | 0.0587 | 0.00707 | 0.00025 | 0.00022 | 0.182 | 50 | 11.9
NRZ/FEC Clause 93 d1.2 | 25.7812 | [-.1 -.4] | 14 | -12 | 0.4 | 0.4 | 0.6 | 2 | 1e-05 | 3 | 0.01 | 0.1 | 0.001 | 32 | [1 3 2 4] | 0.315 | 0.315 | 20.625 | 20.625 | 1 | 0.02 | 1 | 0.55 | 0.55 | 1 | 0.75 | 2.9126 | 0.4835 | 0.0587 | 0.00707 | 0.00025 | 0.00022 | 0.182 | 50 | 11.9
PAM4 Clause 94 d.1.2 | 13.5938 | [-.1 -.4] | 16 | -12 | 0.4 | 0.4 | 0.6 | 4 | 1e-05 | 3 | 0.005 | 0.05 | 0.001 | 32 | [1 3 2 4] | 0.315 | 0.315 | 20.625 | 20.625 | 1 | 0.02 | 0.2 | 0.55 | 0.55 | 1 | 0.75 | 2.9126 | 0.4835 | 0.0587 | 0.00707 | 0.00025 | 0.00022 | 0.182 | 50 | 11.9
NRZ Clause 93 alt | 25.7812 | [-.1 -.4] | 14 | -12 | 0.4 | 0.4 | 0.6 | 2 | 1e-12 | 3 | 0.01 | 0.1 | 0.001 | 32 | [1 3 2 4] | 0.315 | 0.315 | 20.625 | 20.625 | 1 | 0.02 | 1 | 0.55 | 0.55 | 1 | 0.75 | 2.9126 | 0.4835 | 0.0587 | 0.00707 | 0.00025 | 0.00022 | 0.182 | 50 | 11.9
NRZ/FEC Clause 93 alt | 25.7812 | [-.1 -.4] | 14 | -12 | 0.4 | 0.4 | 0.6 | 2 | 1e-05 | 3 | 0.01 | 0.1 | 0.001 | 32 | [1 3 2 4] | 0.315 | 0.315 | 20.625 | 20.625 | 1 | 0.02 | 1 | 0.55 | 0.55 | 1 | 0.75 | 2.9126 | 0.4835 | 0.0587 | 0.00707 | 0.00025 | 0.00022 | 0.182 | 50 | 11.9
PAM4 Clause 94 alt | 13.5938 | [-.1 -.4] | 16 | -12 | 0.4 | 0.4 | 0.6 | 4 | 1e-05 | 3 | 0.005 | 0.05 | 0.001 | 32 | [1 3 2 4] | 0.315 | 0.315 | 20.625 | 20.625 | 1 | 0.02 | 0.2 | 0.55 | 0.55 | 1 | 0.75 | 2.9126 | 0.4835 | 0.0587 | 0.00707 | 0.00025 | 0.00022 | 0.182 | 50 | 11.9
Note on B1: Rich Mellitz: ignored if called calling is extermal. Get this from external program
Note on C1: Richard Mellitz: Feed forwward equalize minimum value
Note on D1: Richard Mellitz: Decision feedback equalizer (DFE) length
Note on E1: Richard Mellitz: Continuous time filter, (CTF) DC gain
Note on F1: Richard Mellitz: Transmitter differential peak output voltage, Victim
Note on G1: Richard Mellitz: Transmitter differential peak output voltagem, far-end agressor)
Note on H1: Richard Mellitz: Transmitter differential peak output voltage, near-end aggressor
Note on I1: Richard Mellitz: Number of signal levels
Note on J1: Richard Mellitz: Target uncorrected symbol error ratio
Note on K1: Richard Mellitz: miminum channel operating margin
Note on L1: Richard Mellitz: Rj (UI)
Note on M1: Richard Mellitz: Total DJ (UI)
Note on N1: Richard Mellitz: ignored if called calling is extermal. Get this from external program
Note on P1: Young, Kenneth: This is the [TX¦RX] port order of the sNp file. CURRENTLY THIS LINE HAS TO ENTERED MANUALLY s4p example: [1 2 3 4] or [1 3 2 4] TX ¦ RX TX ¦ RX s12p example: [1 2 3 4 5 6 7 8 9 10 11 12] or [1 3 5 7 9 11 2 4 6 8 10 12] TX ¦ RX TX ¦ RX
Note on Q1: Rich Mellitz: Tx DC package parameter benartsi_3bj_02_0912, p 6
Note on R1: Rich Mellitz: Tx DC package parameter benartsi_3bj_02_0912, p 6
Note on S1: Rich Mellitz: Tx AC package parameter benartsi_3bj_02_0912, p 6. Value is a scale of fb.
Note on T1: Rich Mellitz: Tx AC package parameter benartsi_3bj_02_0912, p 6. Value is a scale of fb.
Note on W1: Richard Mellitz: DFE coefficient magnitude limit
Note on X1: Rich Mellitz: Victim transmitter filter. Value is a scale of fb . Like rise time
Note on Y1: Rich Mellitz: FEXT transmitter filter. Value is a scale of fb . Like rise time
Note on Z1: Rich Mellitz: NEXT transmitter filter. Value is a scale of fb . Like rise time
Note on AA1: Rich Mellitz: Receiver bandwidth scaled to fb. Basiclly a Bessel-Thompsen filter
Note on AB1: Richard Mellitz: benartsi_3bj_02_0912, p 6

## Help - Operational Control
INCLUDE_CTLE | 0 = do not include CTLE
1 = include CTLE. May eventually be removed
INCLUDE_TX_RX_FILTER | 0 = do not include TX/RX filters
1 = include TX/RX filters. May eventually be removed
DEBUG | 0 = do not print internal data;
1 = prints and graphs internal data. May eventually be removed
DISPLAY_WINDOW | 0 - do not display FD graphs
1 - display FD graphs (IL, ILD, ICR, RL, MDPST)
CSV_REPORT | 0 - do not create CSV report file
1- create CSV report file in .\results directory
SAVE_RESP | 0 - do no save channel time domian data
1 - save channel time domian data in mat file
GET_FD | 0 - do not report freqency domain metrics
1 - report some freqency domain metrics
INC_PACKAGE_RL | 0 - Do not include package return loss in the channel response
1 - Include package return loss in the channel response
USE_EXTERNAL_PARAM | set to 0 . May eventually be removed
RESULT_DIR | Directory for writing the csv results file. It is advisable to use the full path name here
INC_PACKAGE_IL | 0 - Do not include package return loss in the channel response
1 - Include package return loss in the channel response

## Help - Parameters
Example Setting
Coding/Port Type | NRZ Clause 93 D1.1 | selector for port type name
Signal Rate (fb) | 25.7812 | Signal. Used to calculate unit interval
[c(-1) c(1)] | [-.1 -.4] | Transmitter equalizer, max pre and post cursor coefficient
Nb | 14 | Victim single bit response exception window (in UI). Decision feedback equalizer (DFE) length
Gdc, for CTF | -12 | Continuous time filter, max DC gain
Av | 0.4
Af | 0.4 | Transmitter differential peak output voltage for Far-end aggressor
An | 0.6 | Transmitter differential peak output voltage for Near-end aggressor
L | 2 | related to number of levels, L (symbol gain)
SER0 | 1e-12 | Target uncorrected symbol error ratio
CC1 | 3 | Minimum channel operating margin
sigma_rj | 0.01 | Normalized RMS Gaussian noise
Add | 0.1 | Normalized peak dual-Dirac noise
sigma_r | 0.001 | voltage sensitivey RMS Gaussian noise
Samples Per UI | 32
Port Order | [1 3 2 4] | for the 4 ports the first two listed are inputs and respective last two are outputs (RX)
Gamma_01 | 0.315 | Transmitter reflection coefficient DC value. Values < .01 disables
Gamma_02 | 0.315 | Receiver reflection coefficient DC value. Values < .01 disables
f1 | 20.625 | Transmitter reflection coefficient reference frequency scale. Value > 2 disables
f2 | 20.625 | Receiver reflection coefficient reference frequency scale.Value > 2 disables
CTF_step | 1 | Continuous time filter step size dB
TXFFE_step | 0.02 | Transmitter equalizer, pre/post cursor coefficient step size
bmax | 1 | max in W region
f_v | 0.55 | Transmitter 3 dB bandwith for victim. Set to > 2 to deactivate
f_f | 0.55 | Transmitter 3 dB bandwith for Far-end aggressor. Set to > 2 to deactivate
f_n | 1 | Transmitter 3 dB bandwith for Near-end aggressor. Set to > 2 to deactivate
f_r | 0.75 | Receiver 3dB bandwidth
PKG_a1 | 2.9126 | package loss fit a1
PKG_a2 | 0.4835 | package loss fit a2
PKG_a4 | 0.0587 | package loss fit a3
PKG_L_tl | 0.00707 | package lenght (m)
PKG_C_d | 0.00025 | die capacitance load (nF)
PKG_C_b | 0.00022 | BGA/interconnect capacitance load (nF)
PKG_vp | 0.182 | propation velocity
PKG_R0 | 50 | ref impedance
PKG_Ed | 11.9 | possibe % impedance variation
Note on A3: Rich Mellitz: ignored if called calling is extermal. Get this from external program
Note on A4: Richard Mellitz: Feed forwward equalize minimum value
Note on A5: Richard Mellitz: Decision feedback equalizer (DFE) length
Note on A6: Richard Mellitz: Continuous time filter, (CTF) DC gain
Note on A7: Richard Mellitz: Transmitter differential peak output voltage, Victim
Note on A8: Richard Mellitz: Transmitter differential peak output voltagem, far-end agressor)
Note on A9: Richard Mellitz: Transmitter differential peak output voltage, near-end aggressor
Note on A10: Richard Mellitz: Number of signal levels
Note on A11: Richard Mellitz: Target uncorrected symbol error ratio
Note on A12: Richard Mellitz: miminum channel operating margin
Note on A13: Richard Mellitz: Rj (UI)
Note on A14: Richard Mellitz: Total DJ (UI)
Note on A15: Richard Mellitz: ignored if called calling is extermal. Get this from external program
Note on A17: Young, Kenneth: This is the [TX¦RX] port order of the sNp file. CURRENTLY THIS LINE HAS TO ENTERED MANUALLY s4p example: [1 2 3 4] or [1 3 2 4] TX ¦ RX TX ¦ RX s12p example: [1 2 3 4 5 6 7 8 9 10 11 12] or [1 3 5 7 9 11 2 4 6 8 10 12] TX ¦ RX TX ¦ RX
Note on A18: Rich Mellitz: Tx DC package parameter benartsi_3bj_02_0912, p 6
Note on A19: Rich Mellitz: Tx DC package parameter benartsi_3bj_02_0912, p 6
Note on A20: Rich Mellitz: Tx AC package parameter benartsi_3bj_02_0912, p 6. Value is a scale of fb.
Note on A21: Rich Mellitz: Tx AC package parameter benartsi_3bj_02_0912, p 6. Value is a scale of fb.
Note on A24: Richard Mellitz: DFE coefficient magnitude limit
Note on A25: Rich Mellitz: Victim transmitter filter. Value is a scale of fb . Like rise time
Note on A26: Rich Mellitz: FEXT transmitter filter. Value is a scale of fb . Like rise time
Note on A27: Rich Mellitz: NEXT transmitter filter. Value is a scale of fb . Like rise time
Note on A28: Rich Mellitz: Receiver bandwidth scaled to fb. Basiclly a Bessel-Thompsen filter
Note on A29: Richard Mellitz: benartsi_3bj_02_0912, p 6