## PMD Solution Set Analyzer
PMD set number | PMD description | comparison metric | PMD reach capability |  |  | PMD coverage |  | channel length | data center aggregation channel cumulative density functions
| (ordered by increasing reach) | (relative values) | (m) | (ft) | single link | 2:1 mix | double link | (ft) | single link: concat ratio = 0 | 2:1 mix: concat ratio = 0.33 | double link: concat ratio = 1
1 |  | 1 | 0 | 0 | 0 | 0 | 0 | 0 | 0 | 0 | 0
| B1 (SR4) | 1.25 | 100 | 328.1 | 0.85991 | 0.7593 | 0.55809 | 30 | 0 | 0 | 0
| C (PR4) | 4 | 1000 | 3281 | 0.14009 | 0.2407 | 0.44191 | 60 | 0.060284 | 0.040213 | 6.9418e-05
| D (LR4) | 20 | 10000 | 32810 | 0 | 0 | 0 | 90 | 0.22928 | 0.15372 | 0.0025857
|  |  |  | coverage check: | 1 | 1 | 1 | 120 | 0.41133 | 0.28062 | 0.019205
|  |  |  | Figures of Merit: | 1.6352 | 1.9119 | 2.4652 | 150 | 0.55369 | 0.39131 | 0.066564
[8 empty] | 180 | 0.66441 | 0.50954 | 0.19981
2 | A (AOC) | 1 | 30 | 98.43 | 0.22928 | 0.15372 | 0.0025857 | 210 | 0.7422 | 0.59418 | 0.29814
| B1 (SR4) | 1.25 | 100 | 328.1 | 0.63063 | 0.60559 | 0.55551 | 240 | 0.79372 | 0.66079 | 0.39495
| C (PR4) | 4 | 1000 | 3281 | 0.14009 | 0.2407 | 0.44191 | 270 | 0.83054 | 0.71463 | 0.48282
| D (LR4) | 20 | 10000 | 32810 | 0 | 0 | 0 | 300 | 0.85991 | 0.7593 | 0.55809
|  |  |  | coverage check: | 1 | 1 | 1 | 330 | 0.88297 | 0.79576 | 0.62134
|  |  |  | Figures of Merit: | 1.5779 | 1.8735 | 2.4646 | 360 | 0.90177 | 0.82596 | 0.67434
[8 empty] | 390 | 0.92037 | 0.85327 | 0.71908
3 |  | 1 | 0 | 0 | 0 | 0 | 0 | 420 | 0.9356 | 0.87633 | 0.75779
| B2 (SR4) | 1.5 | 150 | 492.15 | 0.95997 | 0.9142 | 0.82265 | 450 | 0.94944 | 0.89698 | 0.79206
| C (PR4) | 4 | 1000 | 3281 | 0.040026 | 0.0858 | 0.17735 | 480 | 0.95997 | 0.9142 | 0.82265
| D (LR4) | 20 | 10000 | 32810 | 0 | 0 | 0 | 510 | 0.96793 | 0.92856 | 0.84984
|  |  |  | coverage check: | 1 | 1 | 1 | 540 | 0.97414 | 0.9406 | 0.87353
|  |  |  | Figures of Merit: | 1.6001 | 1.7145 | 1.9434 | 570 | 0.98029 | 0.9495 | 0.88794
[8 empty] | 600 | 0.98276 | 0.95618 | 0.90302
4 | A (AOC) | 1 | 30 | 98.43 | 0.22928 | 0.15372 | 0.0025857 | 630 | 0.98576 | 0.96453 | 0.92207
| B2 (SR4) | 1.5 | 150 | 492.15 | 0.73069 | 0.76048 | 0.82007 | 660 | 0.98914 | 0.97023 | 0.93243
| C (PR4) | 4 | 1000 | 3281 | 0.040026 | 0.0858 | 0.17735 | 690 | 0.99088 | 0.97494 | 0.94306
| D (LR4) | 20 | 10000 | 32810 | 0 | 0 | 0 | 720 | 0.99127 | 0.97839 | 0.95264
|  |  |  | coverage check: | 1 | 1 | 1 | 750 | 0.99132 | 0.98104 | 0.96047
|  |  |  | Figures of Merit: | 1.4854 | 1.6376 | 1.9421 | 780 | 0.99132 | 0.98281 | 0.9658
[8 empty] | 810 | 0.99672 | 0.98786 | 0.97014
[8 empty] | 840 | 0.99938 | 0.99094 | 0.97405
[8 empty] | 870 | 0.99991 | 0.9929 | 0.97889
[8 empty] | 900 | 0.99996 | 0.99454 | 0.98371
[8 empty] | 930 | 1 | 0.99588 | 0.98763
[8 empty] | 960 | 1 | 0.99638 | 0.98914
[8 empty] | 990 | 1 | 0.99651 | 0.98953
[8 empty] | 1020 | 1 | 0.99653 | 0.9896
[8 empty] | 1050 | 1 | 0.99653 | 0.9896
[8 empty] | 1080 | 1 | 0.99653 | 0.9896
[8 empty] | 1120 | 1 | 0.99778 | 0.99334
[8 empty] | 1150 | 1 | 0.99928 | 0.99783
[8 empty] | 1170 | 1 | 0.99985 | 0.99955
[8 empty] | 1200 | 1 | 0.99998 | 0.99994
[8 empty] | 1230 | 1 | 1 | 1
[8 empty] | 1260 | 1 | 1 | 1
[8 empty] | 1290 | 1 | 1 | 1
[8 empty] | 1320 | 1 | 1 | 1
Note on E7: pkolesar: Will sum to 1.0 for solution sets that provide complete coverage.
Note on E14: pkolesar: Will sum to 1.0 for solution sets that provide complete coverage.
Note on E21: pkolesar: Will sum to 1.0 for solution sets that provide complete coverage.
Note on E28: pkolesar: Will sum to 1.0 for solution sets that provide complete coverage.
Note on M1: pkolesar: from kolesar_02_0911.pdf