## Read Me
SolutionAnalyzer_2011_11_14 |  | Paul Kolesar
Description
This spreadsheet permits comparison of PMD solution sets targeted to support data center environments.
The worksheet "PMD Sol'n Set" allows comparison of up to four sets, each with up to four PMDs, on a variety of metrics.
The cells in columns B, C and D in bold font are inputs to the analysis.
In column B input the description of the PMDs within the sets, in order of ascending reach (i.e. ascending supportable distance) capability.
In column C input relative values of the metric to be compared such as cost, power consumption, size, etc.
In column D input the reach capability in meters. The column E reach values in US customary units of feet are calculated, not input.
Note: the default input values are placeholders.
The calculation produces Figures of Merit for each of the five data center channel length cumulative density functions (CDFs) provided in columns M thru S and plotted to the right in both metric (meters) and US customary (feet) units.
The originating source of the CDFs is referenced within the comments imbedded in the title cells above the CDF columns.
Two categories of channel CDFs are provided.
Columns O and P are the CDFs for access channels between servers and switches in two different time periods that illustrate migration of switch placement closer to servers.
Columns Q, R and S are the CDFs for aggregation channels between switches for three different topology mixes detailed in the referenced source material.
The calculation proceeds as follows:
The channel coverage of each PMD is determined by comparison to the CDFs using linear interpolation starting with the first PMD listed in the set.
The channel coverage of the next PMD in the set is determined from where the previous PMD stopped, and so on, thus necessitating ascending reach order.
A coverage check is determined by summing the coverage of all the PMDs in the set for each CDF, wherein a value less than 100% indicates that a portion of that CDF is not covered.
The Figures of Merit are determined by summing coverage-weighted comparison metrics. These are plotted below the PMD tables in the order of channels with increasing CDF.
Note: Setting reach to 0 effectively eliminates a PMD from the calculation provided that PMD is listed before others in compliance with the ascending reach ordering requirement.

## PMD Sol'n Set
PMD set number | PMD description | comparison metric | PMD reach capability |  | PMD coverage for server-to-switch channels |  | PMD coverage for switch-to-switch channels |  |  | for interpolation | channel length |  | server-to-switch channel cumulative density functions |  | data center switch-to-switch channel cumulative density functions in 2010
| (ordered by increasing reach) | (relative values) | (m) | (ft) | post-2012 server-to-switch | pre-2008 server-to-switch | single-link switch-to-switch | 2:1 mix switch-to-switch | double-link switch-to-switch |  | (m) | (ft) | post-2012 | pre-2008 | single link: concat ratio = 0 | 2:1 mix: concat ratio = 0.33 | double link: concat ratio = 1
1 |  | 1 | 0 | 0 | 0% | 0% | 0% | 0% | 0% |  | 0 | 0 | 0% | 0% | 0% | 0% | 0%
| B1 (SR4) | 1.25 | 100 | 328.1 | 99.97% | 99.92% | 88.15% | 79.35% | 61.73% | 0 | 9.1436 | 30 | 63.9% | 30.5% | 0% | 0% | 0%
| C (PR4) | 4 | 1000 | 3281 | 0.03167% | 0.08233% | 11.85% | 20.65% | 38.27% | 30 | 18.2871 | 60 | 84.9% | 65.9% | 6.028% | 4.021% | 0.006942%
| D (LR4) | 20 | 10000 | 32810 | 0% | 0% | 0% | 0% | 0% | 60 | 27.4307 | 90 | 91.6% | 80.5% | 22.93% | 15.37% | 0.2586%
|  |  |  | coverage check: | 100% | 100% | 100% | 100% | 100% | 90 | 36.5742 | 120 | 93.9% | 87.2% | 41.13% | 28.06% | 1.92%
|  |  |  | Figures of Merit: | 1.2509 | 1.2523 | 1.5758 | 1.818 | 2.3023 | 120 | 45.7178 | 150 | 95.8% | 90.5% | 55.37% | 39.13% | 6.656%
[10 empty] | 150 | 54.8613 | 180 | 96.8% | 92.6% | 66.44% | 50.95% | 19.98%
2 | A (AOC) | 1 | 20 | 65.62 | 86.16% | 68.64% | 9.194% | 6.148% | 0.05408% | 180 | 64.0049 | 210 | 97.6% | 94.6% | 74.22% | 59.42% | 29.81%
| B1 (SR4) | 1.25 | 100 | 328.1 | 13.81% | 31.28% | 78.96% | 73.2% | 61.68% | 210 | 73.1484 | 240 | 98.4% | 96.4% | 79.37% | 66.08% | 39.5%
| C (PR4) | 4 | 1000 | 3281 | 0.03167% | 0.08233% | 11.85% | 20.65% | 38.27% | 240 | 82.292 | 270 | 98.9% | 97.7% | 83.05% | 71.46% | 48.28%
| D (LR4) | 20 | 10000 | 32810 | 0% | 0% | 0% | 0% | 0% | 270 | 91.4355 | 300 | 99.5% | 98.7% | 85.99% | 75.93% | 55.81%
|  |  |  | coverage check: | 100% | 100% | 100% | 100% | 100% | 300 | 100.5791 | 330 | 100% | 100% | 88.3% | 79.58% | 62.13%
|  |  |  | Figures of Merit: | 1.0355 | 1.0807 | 1.5529 | 1.8026 | 2.3022 | 330 | 109.7226 | 360 | 100% | 100% | 90.18% | 82.6% | 67.43%
[10 empty] | 360 | 118.8662 | 390 | 100% | 100% | 92.04% | 85.33% | 71.91%
3 |  | 1 | 0 | 0 | 0% | 0% | 0% | 0% | 0% | 390 | 128.0098 | 420 | 100% | 100% | 93.56% | 87.63% | 75.78%
| B2 (SR4) | 1.5 | 150 | 492.15 | 100% | 100% | 96.32% | 92% | 83.37% | 420 | 137.1533 | 450 | 100% | 100% | 94.94% | 89.7% | 79.21%
| C (PR4) | 4 | 1000 | 3281 | 0% | 0% | 3.68% | 7.998% | 16.63% | 450 | 146.2969 | 480 | 100% | 100% | 96% | 91.42% | 82.27%
| D (LR4) | 20 | 10000 | 32810 | 0% | 0% | 0% | 0% | 0% | 480 | 155.4404 | 510 | 100% | 100% | 96.79% | 92.86% | 84.98%
|  |  |  | coverage check: | 100% | 100% | 100% | 100% | 100% | 510 | 164.584 | 540 | 100% | 100% | 97.41% | 94.06% | 87.35%
|  |  |  | Figures of Merit: | 1.5 | 1.5 | 1.592 | 1.7 | 1.9158 | 540 | 173.7275 | 570 | 100% | 100% | 98.03% | 94.95% | 88.79%
[10 empty] | 570 | 182.8711 | 600 | 100% | 100% | 98.28% | 95.62% | 90.3%
4 | A (AOC) | 1 | 20 | 65.62 | 86.16% | 68.64% | 9.194% | 6.148% | 0.05408% | 600 | 192.0146 | 630 | 100% | 100% | 98.58% | 96.45% | 92.21%
| B2 (SR4) | 1.5 | 150 | 492.15 | 13.84% | 31.36% | 87.13% | 85.85% | 83.31% | 630 | 201.1582 | 660 | 100% | 100% | 98.91% | 97.02% | 93.24%
| C (PR4) | 4 | 1000 | 3281 | 0% | 0% | 3.68% | 7.998% | 16.63% | 660 | 210.3017 | 690 | 100% | 100% | 99.09% | 97.49% | 94.31%
| D (LR4) | 20 | 10000 | 32810 | 0% | 0% | 0% | 0% | 0% | 690 | 219.4453 | 720 | 100% | 100% | 99.13% | 97.84% | 95.26%
|  |  |  | coverage check: | 100% | 100% | 100% | 100% | 100% | 720 | 228.5888 | 750 | 100% | 100% | 99.13% | 98.1% | 96.05%
|  |  |  | Figures of Merit: | 1.0692 | 1.1568 | 1.546 | 1.6692 | 1.9156 | 750 | 237.7324 | 780 | 100% | 100% | 99.13% | 98.28% | 96.58%
[10 empty] | 780 | 246.876 | 810 | 100% | 100% | 99.67% | 98.79% | 97.01%
[10 empty] | 810 | 256.0195 | 840 | 100% | 100% | 99.94% | 99.09% | 97.41%
[10 empty] | 840 | 265.1631 | 870 | 100% | 100% | 99.99% | 99.29% | 97.89%
[10 empty] | 870 | 274.3066 | 900 | 100% | 100% | 100% | 99.45% | 98.37%
[10 empty] | 900 | 283.4502 | 930 | 100% | 100% | 100% | 99.59% | 98.76%
[10 empty] | 930 | 292.5937 | 960 | 100% | 100% | 100% | 99.64% | 98.91%
[10 empty] | 960 | 301.7373 | 990 | 100% | 100% | 100% | 99.65% | 98.95%
[10 empty] | 990 | 310.8808 | 1020 | 100% | 100% | 100% | 99.65% | 98.96%
[10 empty] | 1020 | 320.0244 | 1050 | 100% | 100% | 100% | 99.65% | 98.96%
[10 empty] | 1050 | 329.1679 | 1080 | 100% | 100% | 100% | 99.65% | 98.96%
[10 empty] | 1080 | 341.3593 | 1120 | 100% | 100% | 100% | 99.78% | 99.33%
[10 empty] | 1120 | 350.5029 | 1150 | 100% | 100% | 100% | 99.93% | 99.78%
[10 empty] | 1150 | 356.5986 | 1170 | 100% | 100% | 100% | 99.98% | 99.95%
[10 empty] | 1170 | 365.7422 | 1200 | 100% | 100% | 100% | 100% | 99.99%
[10 empty] | 1200 | 374.8857 | 1230 | 100% | 100% | 100% | 100% | 100%
[10 empty] | 1230 | 384.0293 | 1260 | 100% | 100% | 100% | 100% | 100%
[10 empty] | 1260 | 393.1728 | 1290 | 100% | 100% | 100% | 100% | 100%
[10 empty] | 1290 | 402.3164 | 1320 | 100% | 100% | 100% | 100% | 100%
1320
Note on Q1: pkolesar: from kolesar_02_0911.pdf
Note on E7: pkolesar: Will sum to 100% for solution sets that provide complete coverage.
Note on P2: pkolesar: pre 2008 per flatman_01_0108
Note on O2: pkolesar: post-2012 projection per flatman_01_0311
Note on E14: pkolesar: Will sum to 100% for solution sets that provide complete coverage.
Note on E21: pkolesar: Will sum to 100% for solution sets that provide complete coverage.
Note on E28: pkolesar: Will sum to 100% for solution sets that provide complete coverage.