## Sheet1
No | Reference | Target | Item | Draft1.1 | Corrective Action | Comment to submit | Discusstion
1 | Figure 91-3 | block diagram | Reference point | TP1 - TP4 | Submit comment | Upstream test points should be labled TP5-TP8 to distinguish it from down stream test points TP1-TP4 | Slide 4
2 | Table 91-5 | OLT PMD transmit characteristics | Trsmitter eye mask definition {X1, X2, Y1, Y2, Y3} | TBD | Submit comment | Follow the spec defined in 10G-BASE-R 'Table 52–7—10GBASE-S transmit characteristics' Transmitter eye mask definition {X1, X2, X3, Y1, Y2, Y3}={0.25, 0.40, 0.45, 0.25, 0.28, 0.40} (The parameter of X3 should be added to this specification.) | Slide 15, 18
3 | Table 91-6 | OLT PMD receive characteristics (10G) | Stressed eye jitter | TBD | Need detailed discussion and investigation before submitting comment | Table 52-9 ; Receiver Stressed eye =0.3 UI pk-pk | DCD should be included.
4 | Table 91-6 | OLT PMD receive characteristics (10G) | Jitter corner frequency for a sinusoidal jitter | 4MHz | Submit comment | In January meeting, it was agreed to define a corner frequency for sinusoidal jitter for ONU jitter tolerance. These should be same for both D/S and U/S. | Slide 13
5 | Table 91-6 | OLT PMD receive characteristics (10G) | Sinusoidal jitter limits for stressed receiver conformance test (min, max) | TBD | Submit comment | max=0.15UI, min=0.05UI | Slide 17
6 | Table 91-7 | OLT PMD receive characteristics (1G) | Stressed eye jitter | TBD | Need detailed discussion and investigation before submitting comment | Not yet | DCD should be included
7 | Table 91-7 | OLT PMD receive characteristics (1G) | Sinusoidal jitter limits for stressed receiver conformance test (min, max) | TBD | Submit comment | max=0.15UI, min=0.05UI | Slide 17
8 | Tabel 91-8 | ONU PMD transmit characteristics (10G) | Transmitter eye mask definition {X1, X2, Y1, Y2, Y3} | TBD | Need detailed discussion and investigation before submitting comment | Not yet | DCD should be included
9 | Table 91-9 | ONU PMD transmit characteristics (1G) | Transmitter eye mask definition {X1, X2, Y1, Y2, Y3} | TBD | Need detailed discussion and investigation before submitting comment | Same as Table 59-6 of 802.3ah 0.22,0.375,0.2,0.2,0.3 | DCD should be included
10 | Table 91-11 | ONU PMD receive characteristics | Stressed eye jitter | TBD | Submit comment | Follow the spec defined in 10G-BASE-R 'Table 52–9—10GBASE-S receive characteristics' , 0.3UI pp. Add (min) at the end of description. | Slide 16
11 | Table 91-11 | ONU PMD receive characteristics | Jitter corner frequency for a sinusoidal jitter | TBD | Submit comment | Typo . It should be 4 MHz. It was agreed in January meeting. | Slide 13
12 | Table 91-11 | ONU PMD receive characteristics | Sinusoidal jitter limits for stressed receiver conformance test (min, max) | TBD | Submit comment | max=0.15UI, min=0.05UI | Slide 17
13 | Clause 91.7 | Jitter at TP1–4 for PR10, PR20, PR30, PRX10, PRX20, PRX30 (informative) | Body | To be filled in once agreed upon by the group. | Submit comment | Will be defined for TP1 - TP8
14 | Table 91-xx | 10GBASEPR10,PR20,PR30,PRX10,PRX20 and PRX30 downstream jitter budget (informative) | DS jitter budget for 10G at TP1 - TP4 | none | Need discusstion | Not yet | Slide 7,8,9
15 | Table 91-xx | 10GBASE-PR10,PR20 and PR30 upstream jitter budget (informative) | US jitter budget for 10G at TP5 - TP8 | none | Need discusstion | Not yet | Slide 7,8,9
16 | Table 91-xx | 10GBASE-PRX30 upstream jitter budget (informative) | US jitter budget for 1G at TP5 - TP8 | none | Need discusstion | Not yet | Slide 7,8,9
17 | Figure 91-xx | Jitter gain curve values for 10GBASE-PR10,PR20 and PR30 | DS 10G > US 10G jitter transfer | none | Submit comment | fc=8MHz | Slide 19
18 | Table 91-xx | Jitter gain curve values for 10GBASE-PR10,PR20 and PR30 | DS 10G > US 10G jitter transfer | none | Submit comment | P=0.3dB, fc=8MHz, 20 dB/decade roll off | Slide 19
19 | Table 91-xx | Jitter gain curve values for 10GBASE-PRX10, PRX20 and PRX30 | DS 10G > US 1G jitter transfer | none | Submit comment | fc=1.274MHz | Slide 19
20 | Table 91-xx | Jitter gain curve values for 10GBASE-PRX10, PRX20 and PRX30 | DS 10G > US 1G jitter transfer | none | Submit comment | P=0.3dB, fc=1.274MHz, 20 dB/decade roll off Formula for calculation of transfer should be as follows. "Jitter transfer = 20log[Jitter on upstream signal (UI)/(Jitter on downstream signal (UI) * 8.25)] | Slide 19