## LRM test validation
TP2 | TWDP scores*** | Eye & mask capture | Uncorrelated jitter | Measured OMA from lab | MeasuredOMA from code | Optical power margin with practical Rx's with 'bad' fibers****
LR compliant transmitters
Other transmitters of interest to LRM*
Swept impairment (linear, nonlinear)**
* for performance and/or cost reasons, including pre-emphasis
** The type of things that Finisar did with the 1207 and the 115 series transmitters. Additionally, one could add nonlinear DDJ, DCD, etc.
*** I'm interested in all 3 TrialTWDP scores to help understand sensitivities to pre, post, and symmetrical channels.
**** This column would ideally include a range of practical receivers. The stress fibers should be near worse case, if possible. The idea is to determine how margin correlates with TWDP, etc. To reduce confusion caused by path variations, Mike Dudek suggests that an offset patchcord be used and that the patchcord stay connected to the fiber when transmitters and receivers are changed.
TP3 tester
Uncorrelated jitter (with ISI generators off)
DCD (with ISI generators off and OMA-type pattern)
DDJ (with ISI generators off)
TWDP scores (all 3)