## Comments
Task Force Review and Working Group Ballot comment input form
First name |  |  |  | Surname This heading contains additional text so that it contains more than 255 characters. This is to ensure that the import to the Microsoft Access database uses the correct format so that subsequent fields are not truncated to 255 characters. Version 6.2 of the MyBallot tool has been modified to look for this truncation and issue a warning if it happens. | Affiliation This heading contains additional text so that it contains more than 255 characters. This is to ensure that the import to the Microsoft Access database uses the correct format so that subsequent fields are not truncated to 255 characters. Version 6.2 of the MyBallot tool has been modified to look for this truncation and issue a warning if it happens. | Phone
Marek |  |  |  | Hajduczenia | Charter Communications
Click on column headers for help
Category | Page | Sub-clause | Line # | Comment | Proposed Change | Must Be Satisfied
Technical | 30 | 45.2.3.66 |  | #UpdatesTo45 Draft R0.3 introduced a number of consented changes to register 3.1800 adding .2 and .3 registers indicating support for fine resolution (sub-nanosecond) registers at the PCS layer. It also added new registers in 45.2.3.67 and 45.2.3.68 to support fine resolution registers. Now the same set of changes needs to be done to other layers as well, for functional parity. | Propagate changes from 45.2.3.66/67/68 into the following subclauses 45.2.1.146/147/148 (PMA/PMD), 45.2.2.20/21/22 (WIS), 45.2.4.28/29/30 (XS), 45.2.5.28/29/30 (DTE), and 45.2.6.14/15/16 (TC) subclauses, respectively | Yes
Technical | 45 | 90.6 |  | #UpdatesTo45 Table 90-1 needs to be updated to match the set of changes already in place in subclauses 45.2.3.66/67/68 and potentially - my other comment (see comment tagged #UpdatesTo45) Note that even though we show ns and sub-ns registers in Clause 45, we do not show anywhere or reference to anywhere that shows how the resulting number is produced. a | Add new lines into table 90-1 as shown in the diff highlight in P8023cx_2101_hajduczenia_1.pdf Add editorial note into 90.7 requesting a link to where explanation on ns and sub-ns number representation is defined, perhaps in IEEE Std 1588? | Yes
Technical | 26 | 30.13.1.3 |  | #UpdatesTo45 Multiple Clause 30 attributes need to be updated to match the set of changes already in place in subclauses 45.2.3.66/67/68 and potentially - my other comment (see comment tagged #UpdatesTo45) | Apply changes to 30.13.1.3, 30.13.1.4, 30.13.1.5, and 30.13.1.6 as shown in the diff highlight in P8023cx_2101_hajduczenia_2.pdf | Yes
Technical | 30 | 45.2.3.66 |  | There are a number of changes in .3cx relative to .3bf, including timestamp reference point, new calculation rules, as well as support for sub-ns register portions. These need to be properly signalled to the system integrator so that calculations are performed correctly. The easiest way to achieve that is to have additinal capability register embedded in the given sublayer to signal whether the given sublayer does support .3bf or .3cx models. | Implement changes per P8023cx_2101_hajduczenia_3.pdf shown in highlight. If consented, similar changes need to be implemented in 45.2.1.146 (PMA/PMD), 45.2.2.20 (WIS), 45.2.4.28 (XS), 45.2.5.28 (DTE), and 45.2.6.14 (TC) subclauses, respectively Add editorial note in aTimeSyncCapabilityTX and aTimeSyncCapabilityRX to make updates to logic calculating values of the given attributes in function of .3bf or .3cx support (likely a function representation with pseudo-code will be needed). This definition will be likely added next cycle when and if changes in this comment are accepted. Add editorial note to add aTimeSyncCapabilityTypeTX and aTimeSyncCapabilityTypeRX indicating .3bf and .3cx capability for the given system (likely a function representation with pseudo-code will be needed). This definition will be likely added next cycle when and if changes in this comment are accepted. | Yes
Editorial | 0 | 0 | 0 | No line numbers in most clauses | Add line numbers to individual clauses: 30, 45, 90 | Yes