## Notes
10GEPBud2_4_1.xls |  |  |  | 2000-12-19 | Rev. | 1.0.0 | <- This revision number refers to the PMD numbers
To be filed at: |  | http://www.ieee802.org/3/ae/public/email_attach/10GEPBud2_4_1.xls
This spreadsheet aims to represent the optoelectronics in 802.3ae draft 2.0
Corrections to February 1550 nm page:
"Worst" dispersion is for dispersion min. at shortest wavelength
Receiver (minimum) bandwidth corrected from 9500 to 7725 MHz
Changes over 3pmd046.xls of 6 July 2000:
1550 nm powers raised by 2 dB
OMA definitions of Tx power and RIN added
PMD accounted for
Changes over 3pmd048PMD_OMA.xls of 13 Dec. 2000:
850 serial sheets added
Example LW4 (1300nm WWDM, WAN PHY) sheet added
This version prepared by Piers Dawe, 850 input from Jack Jewell
Based on updated Gigabit Ethernet Spreadsheet as detailed below
Change history |  |  | 2000-12-21 | Rev. | 2.4.1 | <- This rev. number for model & spreadsheet structure & presentation
Modifications over the IEEE 802.3z link model spreadsheet,
http://grouper.ieee.org/groups/802/3/10G_study/public/email_attach/All_1250.xls
* | "Back-to-back" line added showing case of 2m fibre, low RIN source with rise time as specified
* | Baseline wander formulae included, assuming low-overhead scrambled coding e.g. SONET or 64B66B
Input parameter "RMS baseline wander" is like a signal/noise ratio: Standard dev/(eye height * 0.5)
P_BLW(no ISI) is the effect of baseline wander assuming ample bandwidth in transmitter and receiver, no fibre
P_BLW is the effect of baseline wander assuming fast transmitter, receiver bandwidth as specified, no fibre
The definition of "Power budget" (transmitted power - receiver sensitivity) already includes this effect.
Suggest reduce DCD_RJ if using BLW terms in low-overhead scenario
* | Interaction between ISI, TP4 eye closure, RIN, MPN and baseline wander calculated
Pcross is the extra penalty caused by these interactions
* | "New MMF" scenario added
* | Attenuation specification at standard wavelength clarified
* | Margin at target reach calculated
Modifications over IEEE 802.3ae link model spreadsheet of March 2000,
http://grouper.ieee.org/groups/802/3/10G_study/public/email_attach/All_1250v2.xls
* | Bandwidth to risetime conversion factor for receiver corrected,
GbE formula for ISI penalty replaced with self-consistent Gaussian approximation
* | GbE formula for receiver eye penalty replaced with self-consistent Gaussian approximation
* | 62 MMF dispersion S0 at worst lambda0 corrected from 0.11 to 0.093
* | Receiver bandwidth to risetime conversion factor shown explicitly
* | Column S, "P_C" replaced by single box, as not length dependent
Modifications over version 2.3.4:
* | Polarisation Mode Dispersion
Extra input box E2, "PolMD DGDmax" to calculate polarisation mode dispersion for single mode fibre
To use, enter the maximum DGD (differential group delay) at the target reach
In SMF case, Effective fibre bandwidth Eff.BWm is taken from the above, overriding BWm input
Fibre bandwidth assumed to be to -6dBe or -3 dBo point
* | RIN(OMA) now distinguished from RIN, correcting an oversight
Effect of RIN is probably still in error as integrated over {Tx and fibre} bandwidth Tc not fibre bandwidth Te alone
Modifications over version 2.3.6:
* | OMA
Worst extinction ratio now calculated from TX OMA min and Pave max
Columns P, "Per", Y, "penalty and Z, "penalty" no longer used. Equivalent values in boxes Z5, Z1, Z4 are used instead
"Per", or "Net ExR pen" is used in Stressed receiver sensitivity column but no longer in Ptotal
Note the necessary RIN values are now much more demanding
MPN k factor now labelled MPN k(OMA) to make clear that it represents term related to signal/noise not carrier/noise in this model
For typical high extinction measurements the difference would have been within the range of measured values
Dispersion columns B ("D1", ps/(nm.km) ) and C ("D2", ps/(nm.km) ) replaced by D1.L (ps/nm) and D2.L (ps/nm)
Quantity D1 is now held in box B3 and D2 in box Z4. This change is purely presentational, to show channel dispersion
FAQ and notes for use
To revert to the previous spreadsheet for 1300nm cases, make the changes on the following two lines
To switch Polarisation Mode Dispersion off, change box O1 from "SMF"
To see the former nominal extinction ratios (6.5,7,6,8dB), change the Tx max powers -1,-2.5,1,4 in boxes J9 to Tx min: -5.5,-7.5,-4,0
This spreadsheet believed to work in Excel 97 and Excel 2000, maybe can be downsaved to Excel 4 with slight loss of formatting of charts
If you see #NAME? in many cells, check you have the Analysis ToolPak loaded: Tools > Add-Ins…
"Stressed receiver sensitivity" measurement assumed to be carried out at "Test source ER"
BLW means baseline wander
ISI is Inter Symbol Interference
MN, Pmn are both Modal Noise penalty
MPN is mode partition noise
MPN k(OMA) is the "k factor" for MPN measured "on an OMA basis" i.e. with regard to the modulated light not the average light level
k is dimensionless
Pwr.Bud.-Conn.Loss means Power Budget - Connector Loss
"R. Eye" and TP4 eye opening" refer to a decision time window presently 0.25 UI long, rather than a decision instant
Uc is the transmitter wavelength and Uo is the fibre dispersion minimum
Uw I believe is an RMS spectral half-width
See | http://www.ieee802.org/3/ae/public/jul00/dawe_1_0700.pdf | [6 empty] | for references

## 850S2000
Spreadsheet by Del Hanson, David Cunningham, Piers Dawe, David Dolfi Agilent Technologies | [10 empty] | Case: | 850nm |  | MMF | Rev. | 1.0.0 |  | This file: | 10GEPBud2_4_1.xls |  |  | 2000-12-19
Input= | Bold | [6 empty] | Target reach | 0.3 | km |  |  |  | Tb= | 88.9697 | ps |  | Model/format rev | 2.4.1 | of | 2000-12-21 |  |  | Spec extinction ratio | 1.5797 | linear units
D1= | -117.7609 | ps/(nm.km) | BWm= | 2000 | MHz*km |  |  | L_start= | 0.2 | km |  |  |  | C_att= | 1 |  |  | Spec ext. ratio penalty | 6.4836 | dBo |  |  |  | Spec extinction ratio penalty | 4.45 | linear units
Uc(nm)= | 840 |  | So(ps/nm^2*km)= | 0.11 |  |  |  | L_inc= | 0.01 | km |  |  |  | Ts(10-90)= | 47.817 | ps |  | Test src ERpen. | 1.978 | dBo |  |  |  | D2 | 0.02695 | ps/(nm.km)
Uw(nm)= | 0.35 |  | Uo(nm)= | 1320 |  |  |  | C1= | 480 | ns.MHz |  |  |  | RIN_Coef= | 0.7 |  |  | Net ExR pen Per | 4.5056 | dBo
Min. ER= | 1.9858 | dB | Atten= | 3.5 | dB/km at 850 nm |  |  | Q= | 7.037 |  |  |  |  | Rate (MBd)= | 11239.782 |  |  | Pwr.Bud.-Conn.Loss | 6 | dB |  |  |  | ERF arg= | 2.0216 | no units
Ts(20-80)= | 31.5 | ps | Eff. BWm= | 2000 | MHz*km |  |  | TP4 Eye Opening= | 24.2424 | ps |  |  |  | Effective Rate (MBd)= | 11239.782 |  |  | Margin | 0.05987 | dB at target 0.3 km |  |  |  | ERF= | 0.99575 | no units |  |  | Worst ave launch pwr | 794.3282 | uW
RIN(OMA)= | -125 | dB/Hz | Base Rate= | 10312.5 | MBd |  |  | DCD_DJ(ps)= | 8 |  |  |  |  | Effective Rec Eye(UI)= | 0.27248 |  |  | Attenuation | 3.6226 | dB/km at 840 nm |  |  |  | B1= | 2.563 | no units
RIN at MinER | -137.9672 | dB/Hz | Rec_BW= | 8250 | MHz |  |  | Max ave.Tx Pwr (dBm)= | -1 | 357 | uW min.OMA |  |  | Rec Eye(UI)= | 0.27248 |  |  | T_rx | 39.8788 | ps |  |  |  | ISI_TP4_Rx | 0.9622 | no units
MPN k(OMA) | 0.5 |  | Power Budget P (dB)= | 7.5 |  |  |  | Test Source ER (dB)= | 6.5 |  |  |  |  | Ptot -(P-C)= | 10.0014 | dB @ Lmax |  | c_rx | 329 | ns.MHz |  | Stressed |  | Spec | Test
MN (dB)= | 0.3 |  | Connections C (dB)= | 1.5 |  |  |  | RMS Baseline wander S.D.= | 0.025 | fraction of 1/2 eye |  |  |  | P_BLW(no ISI)= | 0.068268 | dB |  | P_BLW | 0.073831 | dB |  | Receiver | Link | Ext R | Source | ISI & TP4
L | D1.L | D2.L | BWcd | effBWm | Te | Tc | Pisi | Patt | Beta | SDmpn | Pmpn | V_rin | Prin | Pcross | (Per) | Pmn | R. Eye | Ptotal | Ch IL | LP Pen | Margin | Sensitivity | Margin | penalty | ER pen. | closed eye | P-C | (for |  | (for margin | ERF arg | heye(0) | Erf arg 1 | Erf arg 2
(km) | (ps/nm) | (ps/nm) | (MHz) | (MHz) | (ps) | (ps) | (dB) | (dB) |  |  | (dB) |  | (dB) | (dB) | (dB) | (dB) | (dB) | (dB) | (dB) | (dB) | (dB) | (dBm) | (dB/10 m) | (dB) | (dB) | (no units) | (dB) | graph) | Target | at target L) | (no units) | (no units) | (no units) | (no units)
0.002 | -0.23552 | 5.39e-05 | 2268518.4591 | 1000000 | 47.8199 | 62.266 | 0.6257 | 0.0072452 | -0.0029093 | 2.9924e-06 | 9.629e-10 |  |  | 0.034527 | 4.5056 | 0.3 | 0.35762 | 1.3251 | 1.5072 | 1.3178 | 4.6749 | -7.3705 |  | 6.4836 | 1.978 | 0.79739 | 6 |  |  |  | 1.2948 | 0.93291 | 1.6476 | 0.94198
0.2 | -23.5522 | 0.00539 | 22685.1846 | 10000 | 70.9801 | 81.4156 | 1.6927 | 0.72452 | -0.29093 | 0.028693 | 0.090385 | 0.0013051 | 0.14507 | 0.13947 | 4.5056 | 0.3 | 0.40469 | 3.4969 | 2.2245 | 2.7723 | 2.5031 | -8.1348 |  | 6.4836 | 1.978 | 0.61696 | 6 | 0.3 | 0 | 0 | 0.99024 | 0.83861 | 1.2601 | 0.72042
0.21 | -24.7298 | 0.0056595 | 21604.9377 | 9523.8095 | 72.9399 | 83.1297 | 1.8073 | 0.76074 | -0.30548 | 0.031499 | 0.1094 | 0.0012782 | 0.14198 | 0.15446 | 4.5056 | 0.3 | 0.40618 | 3.6801 | 2.2607 | 2.9194 | 2.3199 | -8.1725 | -0.18871 | 6.4836 | 1.978 | 0.60069 | 6 | 0.3 | 7.9 | 0 | 0.96982 | 0.82979 | 1.2341 | 0.70556
0.22 | -25.9074 | 0.005929 | 20622.8951 | 9090.9091 | 74.9402 | 84.8902 | 1.928 | 0.79697 | -0.32002 | 0.034416 | 0.13126 | 0.0012516 | 0.13894 | 0.1716 | 4.5056 | 0.3 | 0.40755 | 3.8743 | 2.297 | 3.0773 | 2.1257 | -8.2101 | -0.2 | 6.4836 | 1.978 | 0.58405 | 6 | 0.3 | 7.9 | 0 | 0.9497 | 0.82075 | 1.2085 | 0.69093
0.23 | -27.085 | 0.0061985 | 19726.2475 | 8695.6522 | 76.9779 | 86.6944 | 2.0546 | 0.8332 | -0.33457 | 0.037441 | 0.15622 | 0.0012256 | 0.13596 | 0.19125 | 4.5056 | 0.3 | 0.40883 | 4.0801 | 2.3332 | 3.2469 | 1.9199 | -8.2476 | -0.21204 | 6.4836 | 1.978 | 0.56709 | 6 | 0.3 | 7.9 | 0 | 0.92994 | 0.81153 | 1.1833 | 0.67655
0.24 | -28.2626 | 0.006468 | 18904.3205 | 8333.3333 | 79.0502 | 88.5395 | 2.1873 | 0.86942 | -0.34911 | 0.040569 | 0.18461 | 0.0012001 | 0.13304 | 0.21388 | 4.5056 | 0.3 | 0.41007 | 4.2984 | 2.3694 | 3.4289 | 1.7016 | -8.2851 | -0.22497 | 6.4836 | 1.978 | 0.54987 | 6 | 0.3 | 7.9 | 0 | 0.91056 | 0.80216 | 1.1587 | 0.66245
0.25 | -29.4402 | 0.0067375 | 18148.1477 | 8000 | 81.1543 | 90.4231 | 2.3261 | 0.90565 | -0.36366 | 0.043797 | 0.21673 | 0.0011751 | 0.13018 | 0.24003 | 4.5056 | 0.3 | 0.41132 | 4.53 | 2.4056 | 3.6244 | 1.47 | -8.3226 | -0.23894 | 6.4836 | 1.978 | 0.53242 | 6 | 0.3 | 7.9 | 0 | 0.89159 | 0.79266 | 1.1345 | 0.64865
0.26 | -30.6178 | 0.007007 | 17450.142 | 7692.3077 | 83.2878 | 92.3427 | 2.471 | 0.94187 | -0.37821 | 0.047122 | 0.25295 | 0.0011506 | 0.12739 | 0.27041 | 4.5056 | 0.3 | 0.41262 | 4.7762 | 2.4419 | 3.8344 | 1.2238 | -8.3601 | -0.25419 | 6.4836 | 1.978 | 0.5148 | 6 | 0.3 | 7.9 | 0 | 0.87306 | 0.78305 | 1.1109 | 0.63517
0.27 | -31.7955 | 0.0072765 | 16803.8404 | 7407.4074 | 85.4486 | 94.2962 | 2.622 | 0.9781 | -0.39275 | 0.050539 | 0.29365 | 0.0011268 | 0.12468 | 0.30593 | 4.5056 | 0.3 | 0.41402 | 5.0384 | 2.4781 | 4.0603 | 0.96159 | -8.3977 | -0.27099 | 6.4836 | 1.978 | 0.49704 | 6 | 0.3 | 7.9 | 0 | 0.85497 | 0.77338 | 1.0879 | 0.62201
0.28 | -32.9731 | 0.007546 | 16203.7033 | 7142.8571 | 87.6346 | 96.2816 | 2.7793 | 1.0143 | -0.4073 | 0.054045 | 0.33926 | 0.0011036 | 0.12203 | 0.34774 | 4.5056 | 0.3 | 0.41559 | 5.3182 | 2.5143 | 4.3039 | 0.68177 | -8.4355 | -0.28974 | 6.4836 | 1.978 | 0.4792 | 6 | 0.3 | 7.9 | 0 | 0.83734 | 0.76366 | 1.0655 | 0.60918
0.29 | -34.1507 | 0.0078155 | 15644.9549 | 6896.5517 | 89.844 | 98.2968 | 2.9429 | 1.0506 | -0.42185 | 0.057636 | 0.39027 | 0.0010809 | 0.11946 | 0.39736 | 4.5056 | 0.3 | 0.41737 | 5.6179 | 2.5506 | 4.5673 | 0.38211 | -8.4735 | -0.31095 | 6.4836 | 1.978 | 0.46129 | 6 | 0.3 | 7.9 | 0 | 0.82017 | 0.75391 | 1.0437 | 0.59669
0.3 | -35.3283 | 0.008085 | 15123.4564 | 6666.6667 | 92.0751 | 100.3401 | 3.1129 | 1.0868 | -0.43639 | 0.061308 | 0.44721 | 0.0010589 | 0.11696 | 0.45683 | 4.5056 | 0.3 | 0.41942 | 5.9401 | 2.5868 | 4.8534 | 0.05987 | -8.5118 | -0.33535 | 6.4836 | 1.978 | 0.44337 | 6 | 0.3 | 7.9 | 0.05987 | 0.80347 | 0.74416 | 1.0224 | 0.58454
0.31 | -36.5059 | 0.0083545 | 14635.603 | 6451.6129 | 94.3263 | 102.4098 | 3.2896 | 1.123 | -0.45094 | 0.065055 | 0.5107 | 0.0010375 | 0.11453 | 0.52893 | 4.5056 | 0.3 | 0.42181 | 6.2886 | 2.623 | 5.1656 | -0.28859 | -8.5504 | -0.364 | 6.4836 | 1.978 | 0.42546 | 6 | 0.3 | 7.9 | 0 | 0.78723 | 0.73443 | 1.0017 | 0.57273
0.32 | -37.6835 | 0.008624 | 14178.2404 | 6250 | 96.5963 | 104.5044 | 3.4731 | 1.1592 | -0.46549 | 0.068876 | 0.58145 | 0.0010167 | 0.11218 | 0.61755 | 4.5056 | 0.3 | 0.42461 | 6.6681 | 2.6592 | 5.5089 | -0.66812 | -8.5894 | -0.39846 | 6.4836 | 1.978 | 0.40759 | 6 | 0.3 | 7.9 | 0 | 0.77146 | 0.72473 | 0.98166 | 0.56125
0.33 | -38.8611 | 0.0088935 | 13748.5967 | 6060.6061 | 98.8838 | 106.6223 | 3.6637 | 1.1955 | -0.48003 | 0.072764 | 0.66027 | 0.00099653 | 0.10989 | 0.72831 | 4.5056 | 0.3 | 0.42788 | 7.0855 | 2.6955 | 5.89 | -1.0855 | -8.6289 | -0.44121 | 6.4836 | 1.978 | 0.3898 | 6 | 0.3 | 7.9 | 0 | 0.75613 | 0.71508 | 0.96216 | 0.5501
0.34 | -40.0387 | 0.009163 | 13344.2262 | 5882.3529 | 101.1875 | 108.7623 | 3.8617 | 1.2317 | -0.49458 | 0.076717 | 0.74814 | 0.00097692 | 0.10767 | 0.86968 | 4.5056 | 0.3 | 0.4317 | 7.5505 | 2.7317 | 6.3189 | -1.5505 | -8.669 | -0.49636 | 6.4836 | 1.978 | 0.3721 | 6 | 0.3 | 7.9 | 0 | 0.74125 | 0.7055 | 0.94323 | 0.53928
0.35 | -41.2163 | 0.0094325 | 12962.9626 | 5714.2857 | 103.5064 | 110.9229 | 4.0674 | 1.2679 | -0.50913 | 0.08073 | 0.8462 | 0.0009579 | 0.10553 | 1.0551 | 4.5056 | 0.3 | 0.43615 | 8.0782 | 2.7679 | 6.8103 | -2.0782 | -8.7097 | -0.57134 | 6.4836 | 1.978 | 0.35453 | 6 | 0.3 | 7.9 | 0 | 0.72682 | 0.69599 | 0.92486 | 0.52877
0.36 | -42.3939 | 0.009702 | 12602.8803 | 5555.5556 | 105.8395 | 113.1032 | 4.2812 | 1.3041 | -0.52367 | 0.084798 | 0.95583 | 0.00093943 | 0.10344 | 1.3073 | 4.5056 | 0.3 | 0.44134 | 8.6932 | 2.8041 | 7.3891 | -2.6932 | -8.7511 | -0.68118 | 6.4836 | 1.978 | 0.33709 | 6 | 0.3 | 7.9 | 0 | 0.71281 | 0.68657 | 0.90703 | 0.51858
0.37 | -43.5715 | 0.0099715 | 12262.2619 | 5405.4054 | 108.1859 | 115.3018 | 4.5037 | 1.3404 | -0.53822 | 0.088917 | 1.0787 | 0.00092152 | 0.10142 | 1.669 | 4.5056 | 0.3 | 0.44738 | 9.4406 | 2.8404 | 8.1002 | -3.4406 | -8.7933 | -0.86192 | 6.4836 | 1.978 | 0.31981 | 6 | 0.3 | 7.9 | 0 | 0.69921 | 0.67726 | 0.88973 | 0.50869
0.38 | -44.7492 | 0.010241 | 11939.5708 | 5263.1579 | 110.5448 | 117.5179 | 4.7354 | 1.3766 | -0.55276 | 0.093084 | 1.2171 | 0.00090414 | 0.099466 | 2.2342 | 4.5056 | 0.3 | 0.45439 | 10.4171 | 2.8766 | 9.0405 | -4.4171 | -8.8366 | -1.2315 | 6.4836 | 1.978 | 0.30271 | 6 | 0.3 | 7.9 | 0 | 0.68603 | 0.66805 | 0.87296 | 0.4991
0.39 | -45.9268 | 0.010511 | 11633.428 | 5128.2051 | 112.9152 | 119.7504 | 4.977 | 1.4128 | -0.56731 | 0.097293 | 1.3735 | 0.00088728 | 0.097569 | 3.2802 | 4.5056 | 0.3 | 0.46251 | 11.9035 | 2.9128 | 10.4907 | -5.9035 | -8.8809 | -2.7921 | 6.4836 | 1.978 | 0.28579 | 6 | 0.3 | 7.9 | 0 | 0.67324 | 0.65895 | 0.85668 | 0.48979
0.4 | -47.1044 | 0.01078 | 11342.5923 | 5000 | 115.2966 | 121.9985 | 5.2293 | 1.449 | -0.58186 | 0.10154 | 1.5516 | 0.00087093 | 0.095731 | 6.9038 | 4.5056 | 0.3 | 0.47193 | 16.0014 | 2.949 | 14.5523 | -10.0014 | -8.9266 |  | 6.4836 | 1.978 | 0.26908 | 6 | 0.3 | 7.9 | 0 | 0.66083 | 0.64998 | 0.8409 | 0.48077
0.05987
Notes
See"Notes" page

## 850S50_500
Spreadsheet by Del Hanson, David Cunningham, Piers Dawe, David Dolfi Agilent Technologies | [10 empty] | Case: | 850nm |  | 50MMF | Rev. | 1.0.0 |  | This file: | 10GEPBud2_4_1.xls |  |  | 2000-12-19
Input= | Bold | [6 empty] | Target reach | 0.086 | km |  |  |  | Tb= | 87.2697 | ps |  | Model/format rev | 2.4.1 | of | 2000-12-21 |  |  | Spec extinction ratio | 1.5797 | linear units
D1= | -117.7609 | ps/(nm.km) | BWm= | 500 | MHz*km |  |  | L_start= | 0.056 | km |  |  |  | C_att= | 1 |  |  | Spec ext. ratio penalty | 6.4836 | dBo |  |  |  | Spec extinction ratio penalty | 4.45 | linear units
Uc(nm)= | 840 |  | So(ps/nm^2*km)= | 0.11 |  |  |  | L_inc= | 0.003 | km |  |  |  | Ts(10-90)= | 47.817 | ps |  | Test src ERpen. | 1.978 | dBo |  |  |  | D2 | 0.02695 | ps/(nm.km)
Uw(nm)= | 0.35 |  | Uo(nm)= | 1320 |  |  |  | C1= | 480 | ns.MHz |  |  |  | RIN_Coef= | 0.7 |  |  | Net ExR pen Per | 4.5056 | dBo
Min. ER= | 1.9858 | dB | Atten= | 3.5 | dB/km at 850 nm |  |  | Q= | 7.037 |  |  |  |  | Rate (MBd)= | 11458.7312 |  |  | Pwr.Bud.-Conn.Loss | 6 | dB |  |  |  | ERF arg= | 1.983 | no units
Ts(20-80)= | 31.5 | ps | Eff. BWm= | 500 | MHz*km |  |  | TP4 Eye Opening= | 24.2424 | ps |  |  |  | Effective Rate (MBd)= | 11458.7312 |  |  | Margin | 0.80043 | dB at target 0.086 km |  |  |  | ERF= | 0.99496 | no units |  |  | Worst ave launch pwr | 794.3282 | uW
RIN(OMA)= | -125 | dB/Hz | Base Rate= | 10312.5 | MBd |  |  | DCD_DJ(ps)= | 9.7 |  |  |  |  | Effective Rec Eye(UI)= | 0.27779 |  |  | Attenuation | 3.6226 | dB/km at 840 nm |  |  |  | B1= | 2.563 | no units
RIN at MinER | -137.9672 | dB/Hz | Rec_BW= | 8250 | MHz |  |  | Max ave.Tx Pwr (dBm)= | -1 | 357 | uW min.OMA |  |  | Rec Eye(UI)= | 0.27779 |  |  | T_rx | 39.8788 | ps |  |  |  | ISI_TP4_Rx | 0.95683 | no units
MPN k(OMA) | 0.5 |  | Power Budget P (dB)= | 7.5 |  |  |  | Test Source ER (dB)= | 6.5 |  |  |  |  | Ptot -(P-C)= | 4.7058 | dB @ Lmax |  | c_rx | 329 | ns.MHz |  | Stressed |  | Spec | Test
MN (dB)= | 0.3 |  | Connections C (dB)= | 1.5 |  |  |  | RMS Baseline wander S.D.= | 0.025 | fraction of 1/2 eye |  |  |  | P_BLW(no ISI)= | 0.068268 | dB |  | P_BLW | 0.074677 | dB |  | Receiver | Link | Ext R | Source | ISI & TP4
L | D1.L | D2.L | BWcd | effBWm | Te | Tc | Pisi | Patt | Beta | SDmpn | Pmpn | V_rin | Prin | Pcross | (Per) | Pmn | R. Eye | Ptotal | Ch IL | LP Pen | Margin | Sensitivity | Margin | penalty | ER pen. | closed eye | P-C | (for |  | (for margin | ERF arg | heye(0) | Erf arg 1 | Erf arg 2
(km) | (ps/nm) | (ps/nm) | (MHz) | (MHz) | (ps) | (ps) | (dB) | (dB) |  |  | (dB) |  | (dB) | (dB) | (dB) | (dB) | (dB) | (dB) | (dB) | (dB) | (dB) | (dBm) | (dB/10 m) | (dB) | (dB) | (no units) | (dB) | graph) | Target | at target L) | (no units) | (no units) | (no units) | (no units)
0.002 | -0.23552 | 5.39e-05 | 2268518.4591 | 250000 | 47.856 | 62.2938 | 0.68141 | 0.0072452 | -0.002966 | 3.1102e-06 | 1.0402e-09 |  |  | 0.037677 | 4.5056 | 0.3 | 0.37854 | 1.4049 | 1.5072 | 1.3976 | 4.5951 | -7.3914 |  | 6.4836 | 1.978 | 0.78344 | 6 |  |  |  | 1.2695 | 0.92739 | 1.6221 | 0.91683
0.056 | -6.5946 | 0.0015092 | 81018.5164 | 8928.5714 | 72.1921 | 82.4744 | 1.8721 | 0.20287 | -0.083047 | 0.00243 | 0.00063504 | 0.0012883 | 0.14315 | 0.14256 | 4.5056 | 0.3 | 0.42352 | 3.0849 | 1.7029 | 2.882 | 2.9151 | -7.632 |  | 6.4836 | 1.978 | 0.58943 | 6 | 0.086 | 0 | 0 | 0.95884 | 0.8249 | 1.2252 | 0.69249
0.059 | -6.9479 | 0.00159 | 76898.9308 | 8474.5763 | 74.3876 | 84.4028 | 2.0088 | 0.21373 | -0.087496 | 0.0026963 | 0.00078189 | 0.0012589 | 0.13977 | 0.15727 | 4.5056 | 0.3 | 0.42502 | 3.2454 | 1.7137 | 3.0317 | 2.7546 | -7.6443 | -0.16534 | 6.4836 | 1.978 | 0.57097 | 6 | 0.086 | 7.9 | 0 | 0.93694 | 0.81484 | 1.1972 | 0.67667
0.062 | -7.3012 | 0.0016709 | 73178.0148 | 8064.5161 | 76.6298 | 86.3854 | 2.1531 | 0.2246 | -0.091945 | 0.0029763 | 0.00095274 | 0.00123 | 0.13646 | 0.17395 | 4.5056 | 0.3 | 0.42645 | 3.4156 | 1.7246 | 3.191 | 2.5844 | -7.6566 | -0.17519 | 6.4836 | 1.978 | 0.55213 | 6 | 0.086 | 7.9 | 0 | 0.91543 | 0.80455 | 1.1697 | 0.66114
0.065 | -7.6545 | 0.0017518 | 69800.568 | 7692.3077 | 78.9146 | 88.4185 | 2.3051 | 0.23547 | -0.096394 | 0.0032699 | 0.0011501 | 0.0012017 | 0.13322 | 0.19293 | 4.5056 | 0.3 | 0.42788 | 3.5958 | 1.7355 | 3.3603 | 2.4042 | -7.6689 | -0.18549 | 6.4836 | 1.978 | 0.53297 | 6 | 0.086 | 7.9 | 0 | 0.89438 | 0.79407 | 1.1428 | 0.64594
0.068 | -8.0077 | 0.0018326 | 66721.1312 | 7352.9412 | 81.2385 | 90.4987 | 2.4648 | 0.24634 | -0.10084 | 0.0035772 | 0.0013764 | 0.0011741 | 0.13007 | 0.21457 | 4.5056 | 0.3 | 0.42937 | 3.7865 | 1.7463 | 3.5402 | 2.2135 | -7.6813 | -0.19634 | 6.4836 | 1.978 | 0.51355 | 6 | 0.086 | 7.9 | 0 | 0.87383 | 0.78346 | 1.1166 | 0.63109
0.071 | -8.361 | 0.0019134 | 63901.9284 | 7042.2535 | 83.5983 | 92.6228 | 2.6323 | 0.2572 | -0.10529 | 0.003898 | 0.0016344 | 0.0011472 | 0.127 | 0.23935 | 4.5056 | 0.3 | 0.431 | 3.9885 | 1.7572 | 3.7313 | 2.0115 | -7.6938 | -0.20788 | 6.4836 | 1.978 | 0.49394 | 6 | 0.086 | 7.9 | 0 | 0.85379 | 0.77274 | 1.091 | 0.61661
0.074 | -8.7143 | 0.0019943 | 61311.3097 | 6756.7568 | 85.9909 | 94.788 | 2.8076 | 0.26807 | -0.10974 | 0.0042323 | 0.001927 | 0.0011209 | 0.12401 | 0.26781 | 4.5056 | 0.3 | 0.43284 | 4.2023 | 1.7681 | 3.9342 | 1.7977 | -7.7065 | -0.22027 | 6.4836 | 1.978 | 0.47419 | 6 | 0.086 | 7.9 | 0 | 0.83428 | 0.76194 | 1.066 | 0.60253
0.077 | -9.0676 | 0.0020751 | 58922.5574 | 6493.5065 | 88.4138 | 96.9913 | 2.991 | 0.27894 | -0.11419 | 0.0045801 | 0.0022569 | 0.0010955 | 0.12111 | 0.30068 | 4.5056 | 0.3 | 0.43497 | 4.429 | 1.7789 | 4.1501 | 1.571 | -7.7195 | -0.23371 | 6.4836 | 1.978 | 0.45436 | 6 | 0.086 | 7.9 | 0 | 0.81533 | 0.75111 | 1.0418 | 0.58884
0.08 | -9.4209 | 0.002156 | 56712.9615 | 6250 | 90.8644 | 99.2303 | 3.1827 | 0.28981 | -0.11864 | 0.0049414 | 0.0026272 | 0.0010708 | 0.1183 | 0.33884 | 4.5056 | 0.3 | 0.43748 | 4.6697 | 1.7898 | 4.3799 | 1.3303 | -7.7329 | -0.24847 | 6.4836 | 1.978 | 0.4345 | 6 | 0.086 | 7.9 | 0 | 0.79693 | 0.74027 | 1.0183 | 0.57556
0.083 | -9.7742 | 0.0022368 | 54663.0954 | 6024.0964 | 93.3406 | 101.5027 | 3.3828 | 0.30068 | -0.12309 | 0.0053161 | 0.0030411 | 0.0010468 | 0.11558 | 0.38342 | 4.5056 | 0.3 | 0.44047 | 4.9259 | 1.8007 | 4.6253 | 1.0741 | -7.7467 | -0.26493 | 6.4836 | 1.978 | 0.41465 | 6 | 0.086 | 7.9 | 0 | 0.77909 | 0.72945 | 0.99552 | 0.56267
0.086 | -10.1274 | 0.0023177 | 52756.2432 | 5813.9535 | 95.8405 | 103.8062 | 3.5916 | 0.31154 | -0.12754 | 0.0057042 | 0.0035016 | 0.0010236 | 0.11295 | 0.43591 | 4.5056 | 0.3 | 0.44402 | 5.1996 | 1.8115 | 4.888 | 0.80043 | -7.7612 | -0.28354 | 6.4836 | 1.978 | 0.39485 | 6 | 0.086 | 7.9 | 0.80043 | 0.76181 | 0.71868 | 0.97343 | 0.55019
0.089 | -10.4807 | 0.0023986 | 50977.9429 | 5617.9775 | 98.3622 | 106.1388 | 3.8097 | 0.32241 | -0.13199 | 0.0061056 | 0.0040123 | 0.0010011 | 0.1104 | 0.49825 | 4.5056 | 0.3 | 0.44825 | 5.493 | 1.8224 | 5.1706 | 0.50697 | -7.7763 | -0.30498 | 6.4836 | 1.978 | 0.37515 | 6 | 0.086 | 7.9 | 0 | 0.74506 | 0.70797 | 0.95203 | 0.53809
0.092 | -10.834 | 0.0024794 | 49315.6187 | 5434.7826 | 100.904 | 108.4986 | 4.0374 | 0.33328 | -0.13643 | 0.0065203 | 0.0045763 | 0.0009793 | 0.10794 | 0.57305 | 4.5056 | 0.3 | 0.45329 | 5.8095 | 1.8333 | 5.4763 | 0.19047 | -7.7922 | -0.33019 | 6.4836 | 1.978 | 0.35558 | 6 | 0.086 | 7.9 | 0 | 0.72886 | 0.69735 | 0.93133 | 0.52639
0.095 | -11.1873 | 0.0025603 | 47758.2833 | 5263.1579 | 103.4646 | 110.8839 | 4.2753 | 0.34415 | -0.14088 | 0.0069482 | 0.0051974 | 0.00095823 | 0.10556 | 0.66395 | 4.5056 | 0.3 | 0.45926 | 6.1534 | 1.8441 | 5.8093 | -0.15341 | -7.809 | -0.36055 | 6.4836 | 1.978 | 0.33616 | 6 | 0.086 | 7.9 | 0 | 0.71318 | 0.68683 | 0.91129 | 0.51507
0.098 | -11.5406 | 0.0026411 | 46296.2951 | 5102.0408 | 106.0425 | 113.2931 | 4.5241 | 0.35501 | -0.14533 | 0.0073892 | 0.0058792 | 0.00093786 | 0.10326 | 0.77607 | 4.5056 | 0.3 | 0.46634 | 6.5306 | 1.855 | 6.1756 | -0.53064 | -7.8269 | -0.3982 | 6.4836 | 1.978 | 0.31693 | 6 | 0.086 | 7.9 | 0 | 0.69801 | 0.67643 | 0.89191 | 0.50411
0.101 | -11.8939 | 0.0027219 | 44921.1576 | 4950.495 | 108.6365 | 115.7247 | 4.7846 | 0.36588 | -0.14978 | 0.0078434 | 0.0066253 | 0.00091815 | 0.10104 | 0.91699 | 4.5056 | 0.3 | 0.47469 | 6.9498 | 1.8659 | 6.5839 | -0.9498 | -7.8462 | -0.4466 | 6.4836 | 1.978 | 0.2979 | 6 | 0.086 | 7.9 | 0 | 0.68335 | 0.66615 | 0.87317 | 0.49352
0.104 | -12.2471 | 0.0028028 | 43625.355 | 4807.6923 | 111.2455 | 118.1773 | 5.0577 | 0.37675 | -0.15423 | 0.0083107 | 0.0074396 | 0.00089909 | 0.098898 | 1.0985 | 4.5056 | 0.3 | 0.48456 | 7.4238 | 1.8767 | 7.0471 | -1.4238 | -7.8669 | -0.51185 | 6.4836 | 1.978 | 0.27911 | 6 | 0.086 | 7.9 | 0 | 0.66916 | 0.65603 | 0.85505 | 0.48328
0.107 | -12.6004 | 0.0028837 | 42402.2142 | 4672.8972 | 113.8684 | 120.6496 | 5.3448 | 0.38762 | -0.15868 | 0.008791 | 0.008326 | 0.00088067 | 0.096825 | 1.3398 | 4.5056 | 0.3 | 0.4962 | 7.9735 | 1.8876 | 7.5859 | -1.9735 | -7.8894 | -0.60574 | 6.4836 | 1.978 | 0.26056 | 6 | 0.086 | 7.9 | 0 | 0.65545 | 0.64605 | 0.83753 | 0.47338
0.11 | -12.9537 | 0.0029645 | 41245.7902 | 4545.4545 | 116.5043 | 123.1405 | 5.6471 | 0.39849 | -0.16313 | 0.0092842 | 0.0092886 | 0.00086286 | 0.094823 | 1.6757 | 4.5056 | 0.3 | 0.50996 | 8.6353 | 1.8985 | 8.2368 | -2.6353 | -7.914 | -0.75475 | 6.4836 | 1.978 | 0.24227 | 6 | 0.086 | 7.9 | 0 | 0.64219 | 0.63623 | 0.82059 | 0.4638
0.113 | -13.307 | 0.0030454 | 40150.7692 | 4424.7788 | 119.1524 | 125.6488 | 5.9663 | 0.40935 | -0.16758 | 0.0097904 | 0.010331 | 0.00084563 | 0.092889 | 2.1778 | 4.5056 | 0.3 | 0.52626 | 9.483 | 1.9094 | 9.0736 | -3.483 | -7.9412 | -1.0352 | 6.4836 | 1.978 | 0.22425 | 6 | 0.086 | 7.9 | 0 | 0.62937 | 0.62657 | 0.80421 | 0.45454
0.116 | -13.6603 | 0.0031262 | 39112.3872 | 4310.3448 | 121.8118 | 128.1735 | 6.3047 | 0.42022 | -0.17203 | 0.010309 | 0.011459 | 0.00082897 | 0.091021 | 3.0327 | 4.5056 | 0.3 | 0.54563 | 10.7058 | 1.9202 | 10.2855 | -4.7058 | -7.9714 |  | 6.4836 | 1.978 | 0.20652 | 6 | 0.086 | 7.9 | 0 | 0.61698 | 0.61708 | 0.78837 | 0.44559
0.80043
Notes
See"Notes" page

## 850S50_400
Spreadsheet by Del Hanson, David Cunningham, Piers Dawe, David Dolfi Agilent Technologies | [10 empty] | Case: | 850nm |  | 50MMF | Rev. | 1.0.0 |  | This file: | 10GEPBud2_4_1.xls |  |  | 2000-12-19
Input= | Bold | [6 empty] | Target reach | 0.069 | km |  |  |  | Tb= | 87.2697 | ps |  | Model/format rev | 2.4.1 | of | 2000-12-21 |  |  | Spec extinction ratio | 1.5797 | linear units
D1= | -117.7609 | ps/(nm.km) | BWm= | 400 | MHz*km |  |  | L_start= | 0.039 | km |  |  |  | C_att= | 1 |  |  | Spec ext. ratio penalty | 6.4836 | dBo |  |  |  | Spec extinction ratio penalty | 4.45 | linear units
Uc(nm)= | 840 |  | So(ps/nm^2*km)= | 0.11 |  |  |  | L_inc= | 0.003 | km |  |  |  | Ts(10-90)= | 47.817 | ps |  | Test src ERpen. | 1.978 | dBo |  |  |  | D2 | 0.02695 | ps/(nm.km)
Uw(nm)= | 0.35 |  | Uo(nm)= | 1320 |  |  |  | C1= | 480 | ns.MHz |  |  |  | RIN_Coef= | 0.7 |  |  | Net ExR pen Per | 4.5056 | dBo
Min. ER= | 1.9858 | dB | Atten= | 3.5 | dB/km at 850 nm |  |  | Q= | 7.037 |  |  |  |  | Rate (MBd)= | 11458.7312 |  |  | Pwr.Bud.-Conn.Loss | 6 | dB |  |  |  | ERF arg= | 1.983 | no units
Ts(20-80)= | 31.5 | ps | Eff. BWm= | 400 | MHz*km |  |  | TP4 Eye Opening= | 24.2424 | ps |  |  |  | Effective Rate (MBd)= | 11458.7312 |  |  | Margin | 0.85899 | dB at target 0.069 km |  |  |  | ERF= | 0.99496 | no units |  |  | Worst ave launch pwr | 794.3282 | uW
RIN(OMA)= | -125 | dB/Hz | Base Rate= | 10312.5 | MBd |  |  | DCD_DJ(ps)= | 9.7 |  |  |  |  | Effective Rec Eye(UI)= | 0.27779 |  |  | Attenuation | 3.6226 | dB/km at 840 nm |  |  |  | B1= | 2.563 | no units
RIN at MinER | -137.9672 | dB/Hz | Rec_BW= | 8250 | MHz |  |  | Max ave.Tx Pwr (dBm)= | -1 | 357 | uW min.OMA |  |  | Rec Eye(UI)= | 0.27779 |  |  | T_rx | 39.8788 | ps |  |  |  | ISI_TP4_Rx | 0.95683 | no units
MPN k(OMA) | 0.5 |  | Power Budget P (dB)= | 7.5 |  |  |  | Test Source ER (dB)= | 6.5 |  |  |  |  | Ptot -(P-C)= | #VALUE! | dB @ Lmax |  | c_rx | 329 | ns.MHz |  | Stressed |  | Spec | Test
MN (dB)= | 0.3 |  | Connections C (dB)= | 1.5 |  |  |  | RMS Baseline wander S.D.= | 0.025 | fraction of 1/2 eye |  |  |  | P_BLW(no ISI)= | 0.068268 | dB |  | P_BLW | 0.074677 | dB |  | Receiver | Link | Ext R | Source | ISI & TP4
L | D1.L | D2.L | BWcd | effBWm | Te | Tc | Pisi | Patt | Beta | SDmpn | Pmpn | V_rin | Prin | Pcross | (Per) | Pmn | R. Eye | Ptotal | Ch IL | LP Pen | Margin | Sensitivity | Margin | penalty | ER pen. | closed eye | P-C | (for |  | (for margin | ERF arg | heye(0) | Erf arg 1 | Erf arg 2
(km) | (ps/nm) | (ps/nm) | (MHz) | (MHz) | (ps) | (ps) | (dB) | (dB) |  |  | (dB) |  | (dB) | (dB) | (dB) | (dB) | (dB) | (dB) | (dB) | (dB) | (dB) | (dBm) | (dB/10 m) | (dB) | (dB) | (no units) | (dB) | graph) | Target | at target L) | (no units) | (no units) | (no units) | (no units)
0.002 | -0.23552 | 5.39e-05 | 2268518.4591 | 200000 | 47.8777 | 62.3104 | 0.68219 | 0.0072452 | -0.002966 | 3.1102e-06 | 1.0402e-09 |  |  | 0.037723 | 4.5056 | 0.3 | 0.37862 | 1.4058 | 1.5072 | 1.3985 | 4.5942 | -7.3915 |  | 6.4836 | 1.978 | 0.78328 | 6 |  |  |  | 1.2691 | 0.92732 | 1.6217 | 0.91658
0.039 | -4.5927 | 0.001051 | 116334.28 | 10256.4103 | 67.0353 | 78.0003 | 1.5693 | 0.14128 | -0.057836 | 0.0011807 | 0.0001499 | 0.0013622 | 0.15165 | 0.11333 | 4.5056 | 0.3 | 0.41921 | 2.6949 | 1.6413 | 2.5537 | 3.3051 | -7.5661 |  | 6.4836 | 1.978 | 0.63263 | 6 | 0.069 | 0 | 0 | 1.0138 | 0.84837 | 1.2955 | 0.73221
0.042 | -4.946 | 0.0011319 | 108024.6885 | 9523.8095 | 69.6159 | 80.229 | 1.7176 | 0.15215 | -0.062285 | 0.0013689 | 0.00020152 | 0.0013244 | 0.14729 | 0.12706 | 4.5056 | 0.3 | 0.42154 | 2.8659 | 1.6521 | 2.7137 | 3.1341 | -7.5793 | -0.17793 | 6.4836 | 1.978 | 0.61106 | 6 | 0.069 | 7.9 | 0 | 0.98568 | 0.83667 | 1.2595 | 0.71187
0.045 | -5.2992 | 0.0012128 | 100823.0426 | 8888.8889 | 72.2851 | 82.5557 | 1.8778 | 0.16302 | -0.066734 | 0.001571 | 0.00026541 | 0.001287 | 0.143 | 0.14308 | 4.5056 | 0.3 | 0.42358 | 3.0508 | 1.663 | 2.8878 | 2.9492 | -7.5922 | -0.19214 | 6.4836 | 1.978 | 0.58865 | 6 | 0.069 | 7.9 | 0 | 0.9579 | 0.82448 | 1.224 | 0.69181
0.048 | -5.6525 | 0.0012936 | 94521.6025 | 8333.3333 | 75.0334 | 84.9725 | 2.0499 | 0.17388 | -0.071183 | 0.0017869 | 0.00034338 | 0.0012504 | 0.1388 | 0.1618 | 4.5056 | 0.3 | 0.42544 | 3.2502 | 1.6739 | 3.0763 | 2.7498 | -7.6049 | -0.20695 | 6.4836 | 1.978 | 0.56554 | 6 | 0.069 | 7.9 | 0 | 0.93065 | 0.81187 | 1.1892 | 0.67213
0.051 | -6.0058 | 0.0013744 | 88961.5082 | 7843.1373 | 77.8525 | 87.4719 | 2.2339 | 0.18475 | -0.075632 | 0.0020166 | 0.00043734 | 0.0012147 | 0.13471 | 0.18372 | 4.5056 | 0.3 | 0.42722 | 3.4647 | 1.6848 | 3.2799 | 2.5353 | -7.6176 | -0.22253 | 6.4836 | 1.978 | 0.54187 | 6 | 0.069 | 7.9 | 0 | 0.90406 | 0.79894 | 1.1552 | 0.65293
0.054 | -6.3591 | 0.0014553 | 84019.2022 | 7407.4074 | 80.735 | 90.047 | 2.4298 | 0.19562 | -0.080081 | 0.0022601 | 0.00054932 | 0.00118 | 0.13074 | 0.2095 | 4.5056 | 0.3 | 0.42904 | 3.6952 | 1.6956 | 3.4996 | 2.3048 | -7.6303 | -0.23909 | 6.4836 | 1.978 | 0.51775 | 6 | 0.069 | 7.9 | 0 | 0.87821 | 0.78575 | 1.1222 | 0.63425
0.057 | -6.7124 | 0.0015362 | 79597.1389 | 7017.5439 | 83.6743 | 92.6915 | 2.6378 | 0.20649 | -0.08453 | 0.0025172 | 0.00068147 | 0.0011463 | 0.1269 | 0.23998 | 4.5056 | 0.3 | 0.43106 | 3.9429 | 1.7065 | 3.7364 | 2.0571 | -7.6431 | -0.25691 | 6.4836 | 1.978 | 0.49331 | 6 | 0.069 | 7.9 | 0 | 0.85315 | 0.77239 | 1.0901 | 0.61616
0.06 | -7.0657 | 0.001617 | 75617.282 | 6666.6667 | 86.6646 | 95.3996 | 2.858 | 0.21736 | -0.088979 | 0.0027881 | 0.00083605 | 0.0011138 | 0.12319 | 0.27623 | 4.5056 | 0.3 | 0.4334 | 4.2091 | 1.7174 | 3.9917 | 1.7909 | -7.6563 | -0.2764 | 6.4836 | 1.978 | 0.46866 | 6 | 0.069 | 7.9 | 0 | 0.82894 | 0.75892 | 1.0592 | 0.59867
0.063 | -7.4189 | 0.0016979 | 72016.459 | 6349.2063 | 89.7009 | 98.166 | 3.0909 | 0.22822 | -0.093428 | 0.0030726 | 0.0010154 | 0.0010824 | 0.11962 | 0.31966 | 4.5056 | 0.3 | 0.43624 | 4.4957 | 1.7282 | 4.2674 | 1.5043 | -7.6701 | -0.29807 | 6.4836 | 1.978 | 0.4439 | 6 | 0.069 | 7.9 | 0 | 0.80557 | 0.7454 | 1.0294 | 0.5818
0.066 | -7.7722 | 0.0017787 | 68742.9836 | 6060.6061 | 92.7786 | 100.986 | 3.3368 | 0.23909 | -0.097877 | 0.0033708 | 0.0012221 | 0.0010522 | 0.11619 | 0.3722 | 4.5056 | 0.3 | 0.43975 | 4.8052 | 1.7391 | 4.5661 | 1.1948 | -7.6844 | -0.32267 | 6.4836 | 1.978 | 0.41913 | 6 | 0.069 | 7.9 | 0 | 0.78308 | 0.7319 | 1.0006 | 0.56555
0.069 | -8.1255 | 0.0018595 | 65754.1582 | 5797.1014 | 95.8937 | 103.8552 | 3.5962 | 0.24996 | -0.10233 | 0.0036826 | 0.0014587 | 0.0010231 | 0.1129 | 0.43644 | 4.5056 | 0.3 | 0.4441 | 5.141 | 1.75 | 4.8911 | 0.85899 | -7.6997 | -0.35126 | 6.4836 | 1.978 | 0.39443 | 6 | 0.069 | 7.9 | 0.85899 | 0.76145 | 0.71845 | 0.97297 | 0.54993
0.072 | -8.4788 | 0.0019404 | 63014.4016 | 5555.5556 | 99.0427 | 106.7697 | 3.8699 | 0.26083 | -0.10677 | 0.0040079 | 0.001728 | 0.00099516 | 0.10974 | 0.51605 | 4.5056 | 0.3 | 0.44952 | 5.5077 | 1.7608 | 5.2469 | 0.49228 | -7.7159 | -0.38541 | 6.4836 | 1.978 | 0.36988 | 6 | 0.069 | 7.9 | 0 | 0.74066 | 0.70511 | 0.94641 | 0.53491
0.075 | -8.8321 | 0.0020213 | 60493.8256 | 5333.3333 | 102.2224 | 109.7258 | 4.1588 | 0.27169 | -0.11122 | 0.0043468 | 0.0020326 | 0.00096835 | 0.10671 | 0.61638 | 4.5056 | 0.3 | 0.45624 | 5.9118 | 1.7717 | 5.6401 | 0.088171 | -7.7335 | -0.42757 | 6.4836 | 1.978 | 0.34554 | 6 | 0.069 | 7.9 | 0 | 0.72071 | 0.69191 | 0.92091 | 0.5205
0.078 | -9.1854 | 0.0021021 | 58167.14 | 5128.2051 | 105.4302 | 112.7202 | 4.4641 | 0.28256 | -0.11567 | 0.0046991 | 0.0023757 | 0.00094262 | 0.1038 | 0.74546 | 4.5056 | 0.3 | 0.46455 | 6.3629 | 1.7826 | 6.0803 | -0.36286 | -7.7527 | -0.4818 | 6.4836 | 1.978 | 0.32147 | 6 | 0.069 | 7.9 | 0 | 0.70156 | 0.67888 | 0.89645 | 0.50668
0.081 | -9.5386 | 0.0021829 | 56012.8015 | 4938.2716 | 108.6634 | 115.75 | 4.7873 | 0.29343 | -0.12012 | 0.0050648 | 0.0027602 | 0.00091795 | 0.10102 | 0.91611 | 4.5056 | 0.3 | 0.47479 | 6.8754 | 1.7934 | 6.582 | -0.87543 | -7.7738 | -0.5554 | 6.4836 | 1.978 | 0.29771 | 6 | 0.069 | 7.9 | 0 | 0.6832 | 0.66605 | 0.87298 | 0.49341
0.084 | -9.8919 | 0.0022638 | 54012.3443 | 4761.9048 | 111.92 | 118.8125 | 5.1303 | 0.3043 | -0.12457 | 0.005444 | 0.0031892 | 0.00089429 | 0.098357 | 1.1501 | 4.5056 | 0.3 | 0.48738 | 7.4736 | 1.8043 | 7.1694 | -1.4736 | -7.7973 | -0.66297 | 6.4836 | 1.978 | 0.2743 | 6 | 0.069 | 7.9 | 0 | 0.66559 | 0.65344 | 0.85048 | 0.4807
0.087 | -10.2452 | 0.0023447 | 52149.8496 | 4597.7011 | 115.1978 | 121.9051 | 5.4954 | 0.31517 | -0.12902 | 0.0058365 | 0.0036661 | 0.0008716 | 0.095806 | 1.4885 | 4.5056 | 0.3 | 0.50286 | 8.2014 | 1.8152 | 7.8862 | -2.2014 | -7.8236 | -0.83923 | 6.4836 | 1.978 | 0.25129 | 6 | 0.069 | 7.9 | 0 | 0.6487 | 0.64107 | 0.8289 | 0.4685
0.09 | -10.5985 | 0.0024255 | 50411.5213 | 4444.4444 | 118.4953 | 125.0258 | 5.8856 | 0.32603 | -0.13347 | 0.0062424 | 0.0041942 | 0.00084984 | 0.093362 | 2.021 | 4.5056 | 0.3 | 0.52195 | 9.1521 | 1.826 | 8.8261 | -3.1521 | -7.8536 | -1.1957 | 6.4836 | 1.978 | 0.22869 | 6 | 0.069 | 7.9 | 0 | 0.63251 | 0.62895 | 0.80821 | 0.45681
0.093 | -10.9518 | 0.0025064 | 48785.3432 | 4301.0753 | 121.8106 | 128.1723 | 6.3045 | 0.3369 | -0.13792 | 0.0066614 | 0.0047769 | 0.00082898 | 0.091022 | 3.0099 | 4.5056 | 0.3 | 0.54562 | 10.5928 | 1.8369 | 10.2559 | -4.5928 | -7.8881 | -2.5989 | 6.4836 | 1.978 | 0.20653 | 6 | 0.069 | 7.9 | 0 | 0.61698 | 0.61709 | 0.78837 | 0.44559
0.096 | -11.305 | 0.0025872 | 47260.8012 | 4166.6667 | 125.1426 | 131.343 | 6.7573 | 0.34777 | -0.14237 | 0.0070937 | 0.0054178 | 0.00080897 | 0.088779 | 6.2755 | 4.5056 | 0.3 | 0.57518 | 14.3499 | 1.8478 | 14.0022 | -8.3499 | -7.9285 | #VALUE! | 6.4836 | 1.978 | 0.18482 | 6 | 0.069 | 7.9 | 0 | 0.60209 | 0.6055 | 0.76934 | 0.43484
0.099 | -11.6583 | 0.002668 | 45828.6557 | 4040.404 | 128.4897 | 134.536 | 7.2501 | 0.35864 | -0.14682 | 0.0075392 | 0.0061205 | 0.00078977 | 0.086629 | #VALUE! | 4.5056 | 0.3 | 0.61257 | #VALUE! | 1.8586 | #VALUE! | #VALUE! | -7.9768 |  | 6.4836 | 1.978 | 0.16358 | 6 | 0.069 | 7.9 | 0 | 0.5878 | 0.59418 | 0.75108 | 0.42452
0.85899
Notes
See"Notes" page

## LX4_62MMF
Spreadsheet by Del Hanson, David Cunningham, Piers Dawe, David Dolfi Agilent Technologies | [10 empty] | Case: | 1300nm |  | 62MMF | Rev. | 1.0.0 |  | This file: | 10GEPBud2_4_1.xls |  |  | 2000-12-19
Input= | Bold | [6 empty] | Target reach | 0.3 | km |  |  |  | Tb= | 295 | ps |  | Model/format rev | 2.4.1 | of | 2000-12-21 |  |  | Spec extinction ratio | 1.534 | linear units
D1= | -9.8767 | ps/(nm.km) | BWm= | 500 | MHz*km |  |  | L_start= | 0.2 | km |  |  |  | C_att= | 1 |  |  | Spec ext. ratio penalty | 6.7628 | dBo |  |  |  | Spec extinction ratio penalty | 4.7455 | linear units
Uc(nm)= | 1270 |  | So(ps/nm^2*km)= | 0.093 |  |  |  | L_inc= | 0.01 | km |  |  |  | Ts(10-90)= | 151.8 | ps |  | Test src ERpen. | 1.7566 | dBo |  |  |  | D2 | 0.040362 | ps/(nm.km)
Uw(nm)= | 0.62 |  | Uo(nm)= | 1365 |  |  |  | C1= | 480 | ns.MHz |  |  |  | RIN_Coef= | 0.7 |  |  | Net ExR pen Per | 5.0062 | dBo
Min. ER= | 1.8582 | dB | Atten= | 1.5 | dB/km at 1300 nm |  |  | Q= | 7.037 |  |  |  |  | Rate (MBd)= | 3389.8305 |  |  | Pwr.Bud.-Conn.Loss | 6 | dB |  |  |  | ERF arg= | 2.0313 | no units
Ts(20-80)= | 100 | ps | Eff. BWm= | 500 | MHz*km |  |  | TP4 Eye Opening= | 80 | ps |  |  |  | Effective Rate (MBd)= | 3389.8305 |  |  | Margin | 0.91002 | dB at target 0.3 km |  |  |  | ERF= | 0.99593 | no units |  |  | Worst ave launch pwr | 562.3413 | uW
RIN(OMA)= | -120 | dB/Hz | Base Rate= | 3125 | MBd |  |  | DCD_DJ(ps)= | 25 |  |  |  |  | Effective Rec Eye(UI)= | 0.27119 |  |  | Attenuation | 1.5423 | dB/km at 1270 nm |  |  |  | B1= | 2.563 | no units
RIN at MinER | -133.5256 | dB/Hz | Rec_BW= | 2500 | MHz |  |  | Max ave.Tx Pwr (dBm)= | -2.5 | 237 | uW min.OMA |  |  | Rec Eye(UI)= | 0.27119 |  |  | T_rx | 131.6 | ps |  |  |  | ISI_TP4_Rx | 0.96345 | no units
MPN k(OMA) | 0.8 |  | Power Budget P (dB)= | 8 |  |  |  | Test Source ER (dB)= | 7 |  |  |  |  | Ptot -(P-C)= | 2.0321 | dB @ Lmax |  | c_rx | 329 | ns.MHz |  | Stressed |  | Spec | Test
MN (dB)= | 0.5 |  | Connections C (dB)= | 2 |  |  |  | RMS Baseline wander S.D.= | 0 | fraction of 1/2 eye |  |  |  | P_BLW(no ISI)= | 0 | dB |  | P_BLW | 0 | dB |  | Receiver | Link | Ext R | Source | ISI & TP4
L | D1.L | D2.L | BWcd | effBWm | Te | Tc | Pisi | Patt | Beta | SDmpn | Pmpn | V_rin | Prin | Pcross | (Per) | Pmn | R. Eye | Ptotal | Ch IL | LP Pen | Margin | Sensitivity | Margin | penalty | ER pen. | closed eye | P-C | (for |  | (for margin | ERF arg | heye(0) | Erf arg 1 | Erf arg 2
(km) | (ps/nm) | (ps/nm) | (MHz) | (MHz) | (ps) | (ps) | (dB) | (dB) |  |  | (dB) |  | (dB) | (dB) | (dB) | (dB) | (dB) | (dB) | (dB) | (dB) | (dB) | (dBm) | (dB/10 m) | (dB) | (dB) | (no units) | (dB) | graph) | Target | at target L) | (no units) | (no units) | (no units) | (no units)
0.002 | -0.019753 | 8.0724e-05 | 15268799.4449 | 250000 | 151.8121 | 200.9116 | 0.55404 | 0.0030847 | -0.00013036 | 9.6129e-09 | 1.0608e-14 |  |  | 0 | 5.0062 | 0.5 | 0.34518 | 1.4023 | 2.0031 | 1.3992 | 4.5977 | -9.8545 |  | 6.7628 | 1.7566 | 0.81298 | 6 |  |  |  | 1.3305 | 0.94011 | 1.6913 | 0.9697
0.2 | -1.9753 | 0.0080724 | 152687.9944 | 2500 | 244.7797 | 277.9131 | 1.854 | 0.30847 | -0.013036 | 9.6121e-05 | 9.935e-07 | 0.001209 | 0.13406 | 6.3268e-08 | 5.0062 | 0.5 | 0.40275 | 3.1993 | 2.3085 | 2.8908 | 2.8007 | -10.2174 |  | 6.7628 | 1.7566 | 0.59473 | 6 | 0.3 | 0 | 0 | 0.96187 | 0.82626 | 1.2227 | 0.70102
0.21 | -2.0741 | 0.008476 | 145417.1376 | 2380.9524 | 252.382 | 284.6318 | 1.9945 | 0.32389 | -0.013688 | 0.00010597 | 1.2076e-06 | 0.0011805 | 0.1308 | 7.4974e-08 | 5.0062 | 0.5 | 0.40424 | 3.3534 | 2.3239 | 3.0295 | 2.6466 | -10.2343 | -0.15777 | 6.7628 | 1.7566 | 0.57561 | 6 | 0.3 | 7.9 | 0 | 0.93917 | 0.81588 | 1.1939 | 0.68448
0.22 | -2.1729 | 0.0088796 | 138807.2677 | 2272.7273 | 260.1166 | 291.5119 | 2.1423 | 0.33932 | -0.014339 | 0.0001163 | 1.4545e-06 | 0.0011526 | 0.12762 | 8.8045e-08 | 5.0062 | 0.5 | 0.40565 | 3.5149 | 2.3393 | 3.1755 | 2.4851 | -10.2512 | -0.1652 | 6.7628 | 1.7566 | 0.55617 | 6 | 0.3 | 7.9 | 0 | 0.917 | 0.80531 | 1.1657 | 0.66832
0.23 | -2.2716 | 0.0092833 | 132772.1691 | 2173.913 | 267.9719 | 298.5423 | 2.2975 | 0.35474 | -0.014991 | 0.00012712 | 1.7375e-06 | 0.0011255 | 0.12452 | 1.0255e-07 | 5.0062 | 0.5 | 0.40704 | 3.6838 | 2.3547 | 3.3291 | 2.3162 | -10.268 | -0.17273 | 6.7628 | 1.7566 | 0.53647 | 6 | 0.3 | 7.9 | 0 | 0.89541 | 0.79459 | 1.1382 | 0.65258
0.24 | -2.3704 | 0.0096869 | 127239.9954 | 2083.3333 | 275.9377 | 305.7126 | 2.4602 | 0.37016 | -0.015643 | 0.00013841 | 2.06e-06 | 0.0010991 | 0.12152 | 1.1857e-07 | 5.0062 | 0.5 | 0.40848 | 3.8603 | 2.3702 | 3.4902 | 2.1397 | -10.2848 | -0.1804 | 6.7628 | 1.7566 | 0.51658 | 6 | 0.3 | 7.9 | 0 | 0.8744 | 0.78376 | 1.1115 | 0.63728
0.25 | -2.4692 | 0.010091 | 122150.3956 | 2000 | 284.0047 | 313.0132 | 2.6303 | 0.38559 | -0.016295 | 0.00015018 | 2.4253e-06 | 0.0010734 | 0.11861 | 1.3616e-07 | 5.0062 | 0.5 | 0.41005 | 4.0446 | 2.3856 | 3.659 | 1.9554 | -10.3018 | -0.18822 | 6.7628 | 1.7566 | 0.49655 | 6 | 0.3 | 7.9 | 0 | 0.85401 | 0.77286 | 1.0856 | 0.62241
0.26 | -2.5679 | 0.010494 | 117452.3034 | 1923.0769 | 292.1645 | 320.4351 | 2.8082 | 0.40101 | -0.016947 | 0.00016244 | 2.8372e-06 | 0.0010486 | 0.11579 | 1.5539e-07 | 5.0062 | 0.5 | 0.41182 | 4.2368 | 2.401 | 3.8358 | 1.7632 | -10.319 | -0.19625 | 6.7628 | 1.7566 | 0.47643 | 6 | 0.3 | 7.9 | 0 | 0.83423 | 0.76191 | 1.0605 | 0.608
0.27 | -2.6667 | 0.010898 | 113102.2181 | 1851.8519 | 300.4095 | 327.9702 | 2.9937 | 0.41643 | -0.017598 | 0.00017517 | 3.2995e-06 | 0.0010245 | 0.11306 | 1.7633e-07 | 5.0062 | 0.5 | 0.41386 | 4.4371 | 2.4164 | 4.0207 | 1.5629 | -10.3365 | -0.20453 | 6.7628 | 1.7566 | 0.45629 | 6 | 0.3 | 7.9 | 0 | 0.81506 | 0.75096 | 1.0361 | 0.59403
0.28 | -2.7655 | 0.011301 | 109062.8532 | 1785.7143 | 308.733 | 335.6108 | 3.1873 | 0.43186 | -0.01825 | 0.00018838 | 3.816e-06 | 0.0010012 | 0.11041 | 1.9905e-07 | 5.0062 | 0.5 | 0.41627 | 4.6458 | 2.4319 | 4.214 | 1.3542 | -10.3543 | -0.21312 | 6.7628 | 1.7566 | 0.43616 | 6 | 0.3 | 7.9 | 0 | 0.79651 | 0.74002 | 1.0125 | 0.58051
0.29 | -2.8642 | 0.011705 | 105302.0651 | 1724.1379 | 317.1286 | 343.3499 | 3.389 | 0.44728 | -0.018902 | 0.00020208 | 4.391e-06 | 0.00097859 | 0.10786 | 2.2362e-07 | 5.0062 | 0.5 | 0.41913 | 4.8633 | 2.4473 | 4.416 | 1.1367 | -10.3726 | -0.22207 | 6.7628 | 1.7566 | 0.41609 | 6 | 0.3 | 7.9 | 0 | 0.77855 | 0.72912 | 0.98969 | 0.56742
0.3 | -2.963 | 0.012109 | 101791.9963 | 1666.6667 | 325.591 | 351.1809 | 3.5993 | 0.4627 | -0.019554 | 0.00021625 | 5.0285e-06 | 0.00095677 | 0.1054 | 2.501e-07 | 5.0062 | 0.5 | 0.42254 | 5.09 | 2.4627 | 4.6273 | 0.91002 | -10.3914 | -0.23148 | 6.7628 | 1.7566 | 0.39611 | 6 | 0.3 | 7.9 | 0.91002 | 0.76119 | 0.71829 | 0.96762 | 0.55477
0.31 | -3.0618 | 0.012512 | 98508.3835 | 1612.9032 | 334.1149 | 359.0979 | 3.8185 | 0.47813 | -0.020206 | 0.0002309 | 5.7331e-06 | 0.00093568 | 0.10302 | 2.7855e-07 | 5.0062 | 0.5 | 0.42659 | 5.3263 | 2.4781 | 4.8481 | 0.67372 | -10.4109 | -0.24141 | 6.7628 | 1.7566 | 0.37626 | 6 | 0.3 | 7.9 | 0 | 0.74441 | 0.70755 | 0.94629 | 0.54254
0.32 | -3.1605 | 0.012916 | 95429.9965 | 1562.5 | 342.6958 | 367.0953 | 4.0471 | 0.49355 | -0.020857 | 0.00024604 | 6.5093e-06 | 0.00091529 | 0.10072 | 3.0904e-07 | 5.0062 | 0.5 | 0.43141 | 5.5728 | 2.4936 | 5.0792 | 0.4272 | -10.4312 | -0.25198 | 6.7628 | 1.7566 | 0.35657 | 6 | 0.3 | 7.9 | 0 | 0.72819 | 0.69691 | 0.92567 | 0.53072
0.33 | -3.2593 | 0.013319 | 92538.1785 | 1515.1515 | 351.3295 | 375.1679 | 4.2856 | 0.50898 | -0.021509 | 0.00026165 | 7.3617e-06 | 0.0008956 | 0.098505 | 3.4164e-07 | 5.0062 | 0.5 | 0.43712 | 5.8302 | 2.509 | 5.3213 | 0.16977 | -10.4523 | -0.2633 | 6.7628 | 1.7566 | 0.33707 | 6 | 0.3 | 7.9 | 0 | 0.71252 | 0.68638 | 0.90575 | 0.5193
0.34 | -3.3581 | 0.013723 | 89816.4673 | 1470.5882 | 360.0122 | 383.311 | 4.5348 | 0.5244 | -0.022161 | 0.00027775 | 8.2952e-06 | 0.00087657 | 0.096365 | 3.7641e-07 | 5.0062 | 0.5 | 0.44386 | 6.0994 | 2.5244 | 5.575 | -0.099402 | -10.4745 | -0.27553 | 6.7628 | 1.7566 | 0.31779 | 6 | 0.3 | 7.9 | 0 | 0.69739 | 0.67599 | 0.88651 | 0.50827
0.35 | -3.4568 | 0.014127 | 87250.2825 | 1428.5714 | 368.7404 | 391.5202 | 4.7953 | 0.53982 | -0.022813 | 0.00029432 | 9.3147e-06 | 0.00085819 | 0.0943 | 4.1342e-07 | 5.0062 | 0.5 | 0.45182 | 6.3813 | 2.5398 | 5.8415 | -0.38129 | -10.4978 | -0.28883 | 6.7628 | 1.7566 | 0.29873 | 6 | 0.3 | 7.9 | 0 | 0.68277 | 0.66574 | 0.86792 | 0.49761
0.36 | -3.5556 | 0.01453 | 84826.6636 | 1388.8889 | 377.5111 | 399.7914 | 5.0683 | 0.55525 | -0.023465 | 0.00031137 | 1.0425e-05 | 0.00084044 | 0.092307 | 4.5273e-07 | 5.0062 | 0.5 | 0.46121 | 6.6771 | 2.5552 | 6.1218 | -0.67707 | -10.5226 | -0.30343 | 6.7628 | 1.7566 | 0.27993 | 6 | 0.3 | 7.9 | 0 | 0.66864 | 0.65565 | 0.84997 | 0.48731
0.37 | -3.6544 | 0.014934 | 82534.0511 | 1351.3514 | 386.3212 | 408.1209 | 5.3548 | 0.57067 | -0.024116 | 0.00032891 | 1.1633e-05 | 0.00082329 | 0.090383 | 4.944e-07 | 5.0062 | 0.5 | 0.47227 | 6.9881 | 2.5707 | 6.4175 | -0.98814 | -10.5491 | -0.31958 | 6.7628 | 1.7566 | 0.26139 | 6 | 0.3 | 7.9 | 0 | 0.65499 | 0.64571 | 0.83262 | 0.47737
0.38 | -3.7531 | 0.015338 | 80362.1023 | 1315.7895 | 395.1683 | 416.5051 | 5.6563 | 0.58609 | -0.024768 | 0.00034692 | 1.2942e-05 | 0.00080671 | 0.088526 | 5.3851e-07 | 5.0062 | 0.5 | 0.48532 | 7.3162 | 2.5861 | 6.7301 | -1.3162 | -10.5776 | -0.33761 | 6.7628 | 1.7566 | 0.24313 | 6 | 0.3 | 7.9 | 0 | 0.64181 | 0.63594 | 0.81586 | 0.46776
0.39 | -3.8519 | 0.015741 | 78301.5356 | 1282.0513 | 404.0497 | 424.9409 | 5.9743 | 0.60152 | -0.02542 | 0.00036541 | 1.4358e-05 | 0.0007907 | 0.086733 | 5.8511e-07 | 5.0062 | 0.5 | 0.50075 | 7.6634 | 2.6015 | 7.0618 | -1.6634 | -10.6085 | -0.35795 | 6.7628 | 1.7566 | 0.22516 | 6 | 0.3 | 7.9 | 0 | 0.62907 | 0.62634 | 0.79966 | 0.45847
0.4 | -3.9507 | 0.016145 | 76343.9972 | 1250 | 412.9634 | 433.4251 | 6.3111 | 0.61694 | -0.026072 | 0.00038439 | 1.5888e-05 | 0.00077522 | 0.085002 | 6.3427e-07 | 5.0062 | 0.5 | 0.51906 | 8.0321 | 2.6169 | 7.4152 | -2.0321 | -10.6422 |  | 6.7628 | 1.7566 | 0.20748 | 6 | 0.3 | 7.9 | 0 | 0.61675 | 0.61691 | 0.78401 | 0.4495
0.91002
Notes
See"Notes" page

## LX4_50MMF
Spreadsheet by Del Hanson, David Cunningham, Piers Dawe, David Dolfi Agilent Technologies | [10 empty] | Case: | 1300nm |  | 50MMF | Rev. | 1.0.0 |  | This file: | 10GEPBud2_4_1.xls |  |  | 2000-12-19
Input= | Bold | [6 empty] | Target reach | 0.3 | km |  |  |  | Tb= | 295 | ps |  | Model/format rev | 2.4.1 | of | 2000-12-21 |  |  | Spec extinction ratio | 1.534 | linear units
D1= | -5.8334 | ps/(nm.km) | BWm= | 500 | MHz*km |  |  | L_start= | 0.2 | km |  |  |  | C_att= | 1 |  |  | Spec ext. ratio penalty | 6.7628 | dBo |  |  |  | Spec extinction ratio penalty | 4.7455 | linear units
Uc(nm)= | 1270 |  | So(ps/nm^2*km)= | 0.11 |  |  |  | L_inc= | 0.01 | km |  |  |  | Ts(10-90)= | 151.8 | ps |  | Test src ERpen. | 1.7566 | dBo |  |  |  | D2 | 0.04774 | ps/(nm.km)
Uw(nm)= | 0.62 |  | Uo(nm)= | 1320 |  |  |  | C1= | 480 | ns.MHz |  |  |  | RIN_Coef= | 0.7 |  |  | Net ExR pen Per | 5.0062 | dBo
Min. ER= | 1.8582 | dB | Atten= | 1.5 | dB/km at 1300 nm |  |  | Q= | 7.037 |  |  |  |  | Rate (MBd)= | 3389.8305 |  |  | Pwr.Bud.-Conn.Loss | 6 | dB |  |  |  | ERF arg= | 2.0313 | no units
Ts(20-80)= | 100 | ps | Eff. BWm= | 500 | MHz*km |  |  | TP4 Eye Opening= | 80 | ps |  |  |  | Effective Rate (MBd)= | 3389.8305 |  |  | Margin | 0.41059 | dB at target 0.3 km |  |  |  | ERF= | 0.99593 | no units |  |  | Worst ave launch pwr | 562.3413 | uW
RIN(OMA)= | -120 | dB/Hz | Base Rate= | 3125 | MBd |  |  | DCD_DJ(ps)= | 25 |  |  |  |  | Effective Rec Eye(UI)= | 0.27119 |  |  | Attenuation | 1.5423 | dB/km at 1270 nm |  |  |  | B1= | 2.563 | no units
RIN at MinER | -133.5256 | dB/Hz | Rec_BW= | 2500 | MHz |  |  | Max ave.Tx Pwr (dBm)= | -2.5 | 237 | uW min.OMA |  |  | Rec Eye(UI)= | 0.27119 |  |  | T_rx | 131.6 | ps |  |  |  | ISI_TP4_Rx | 0.96345 | no units
MPN k(OMA) | 0.8 |  | Power Budget P (dB)= | 8 |  |  |  | Test Source ER (dB)= | 7 |  |  |  |  | Ptot -(P-C)= | 2.5308 | dB @ Lmax |  | c_rx | 329 | ns.MHz |  | Stressed |  | Spec | Test
MN (dB)= | 1 |  | Connections C (dB)= | 2 |  |  |  | RMS Baseline wander S.D.= | 0 | fraction of 1/2 eye |  |  |  | P_BLW(no ISI)= | 0 | dB |  | P_BLW | 0 | dB |  | Receiver | Link | Ext R | Source | ISI & TP4
L | D1.L | D2.L | BWcd | effBWm | Te | Tc | Pisi | Patt | Beta | SDmpn | Pmpn | V_rin | Prin | Pcross | (Per) | Pmn | R. Eye | Ptotal | Ch IL | LP Pen | Margin | Sensitivity | Margin | penalty | ER pen. | closed eye | P-C | (for |  | (for margin | ERF arg | heye(0) | Erf arg 1 | Erf arg 2
(km) | (ps/nm) | (ps/nm) | (MHz) | (MHz) | (ps) | (ps) | (dB) | (dB) |  |  | (dB) |  | (dB) | (dB) | (dB) | (dB) | (dB) | (dB) | (dB) | (dB) | (dB) | (dBm) | (dB/10 m) | (dB) | (dB) | (no units) | (dB) | graph) | Target | at target L) | (no units) | (no units) | (no units) | (no units)
0.002 | -0.011667 | 9.548e-05 | 25851319.9026 | 250000 | 151.8121 | 200.9116 | 0.55404 | 0.0030847 | -7.6993e-05 | 3.3534e-09 | 1.9287e-15 |  |  | 0 | 5.0062 | 1 | 0.34518 | 1.9023 | 2.0031 | 1.8992 | 4.0977 | -9.8545 |  | 6.7628 | 1.7566 | 0.81298 | 6 |  |  |  | 1.3305 | 0.94011 | 1.6913 | 0.9697
0.2 | -1.1667 | 0.009548 | 258513.199 | 2500 | 244.7666 | 277.9015 | 1.8538 | 0.30847 | -0.0076993 | 3.3533e-05 | 1.2091e-07 | 0.0012091 | 0.13406 | 7.7001e-09 | 5.0062 | 1 | 0.40275 | 3.6991 | 2.3085 | 3.3906 | 2.3009 | -10.2174 |  | 6.7628 | 1.7566 | 0.59477 | 6 | 0.3 | 0 | 0 | 0.96191 | 0.82628 | 1.2228 | 0.70105
0.21 | -1.225 | 0.010025 | 246203.0467 | 2380.9524 | 252.368 | 284.6193 | 1.9942 | 0.32389 | -0.0080843 | 3.6969e-05 | 1.4697e-07 | 0.0011805 | 0.1308 | 9.1249e-09 | 5.0062 | 1 | 0.40424 | 3.8531 | 2.3239 | 3.5292 | 2.1469 | -10.2343 | -0.15774 | 6.7628 | 1.7566 | 0.57565 | 6 | 0.3 | 7.9 | 0 | 0.93921 | 0.8159 | 1.1939 | 0.68451
0.22 | -1.2834 | 0.010503 | 235011.9991 | 2272.7273 | 260.1016 | 291.4986 | 2.142 | 0.33932 | -0.0084692 | 4.0574e-05 | 1.7702e-07 | 0.0011527 | 0.12762 | 1.0716e-08 | 5.0062 | 1 | 0.40565 | 4.0146 | 2.3393 | 3.6752 | 1.9854 | -10.2512 | -0.16517 | 6.7628 | 1.7566 | 0.55621 | 6 | 0.3 | 7.9 | 0 | 0.91704 | 0.80533 | 1.1657 | 0.66835
0.23 | -1.3417 | 0.01098 | 224794.0861 | 2173.913 | 267.956 | 298.5281 | 2.2972 | 0.35474 | -0.0088542 | 4.4346e-05 | 2.1147e-07 | 0.0011255 | 0.12453 | 1.2482e-08 | 5.0062 | 1 | 0.40704 | 4.1835 | 2.3547 | 3.8287 | 1.8165 | -10.268 | -0.17271 | 6.7628 | 1.7566 | 0.53651 | 6 | 0.3 | 7.9 | 0 | 0.89545 | 0.79461 | 1.1383 | 0.65261
0.24 | -1.4 | 0.011458 | 215427.6659 | 2083.3333 | 275.9209 | 305.6974 | 2.4598 | 0.37016 | -0.0092392 | 4.8286e-05 | 2.5071e-07 | 0.0010991 | 0.12153 | 1.4431e-08 | 5.0062 | 1 | 0.40848 | 4.36 | 2.3702 | 3.9898 | 1.64 | -10.2848 | -0.18037 | 6.7628 | 1.7566 | 0.51662 | 6 | 0.3 | 7.9 | 0 | 0.87445 | 0.78379 | 1.1116 | 0.63731
0.25 | -1.4584 | 0.011935 | 206810.5592 | 2000 | 283.987 | 312.9971 | 2.63 | 0.38559 | -0.0096241 | 5.2394e-05 | 2.9518e-07 | 0.0010735 | 0.11861 | 1.6572e-08 | 5.0062 | 1 | 0.41004 | 4.5442 | 2.3856 | 4.1586 | 1.4558 | -10.3018 | -0.18819 | 6.7628 | 1.7566 | 0.49659 | 6 | 0.3 | 7.9 | 0 | 0.85405 | 0.77288 | 1.0857 | 0.62245
0.26 | -1.5167 | 0.012412 | 198856.3069 | 1923.0769 | 292.1459 | 320.4181 | 2.8077 | 0.40101 | -0.010009 | 5.6669e-05 | 3.4532e-07 | 0.0010486 | 0.11579 | 1.8914e-08 | 5.0062 | 1 | 0.41181 | 4.7364 | 2.401 | 4.3353 | 1.2636 | -10.319 | -0.19622 | 6.7628 | 1.7566 | 0.47648 | 6 | 0.3 | 7.9 | 0 | 0.83427 | 0.76194 | 1.0605 | 0.60803
0.27 | -1.575 | 0.01289 | 191491.2585 | 1851.8519 | 300.39 | 327.9523 | 2.9933 | 0.41643 | -0.010394 | 6.1112e-05 | 4.0158e-07 | 0.0010245 | 0.11306 | 2.1463e-08 | 5.0062 | 1 | 0.41386 | 4.9366 | 2.4164 | 4.5202 | 1.0634 | -10.3365 | -0.2045 | 6.7628 | 1.7566 | 0.45634 | 6 | 0.3 | 7.9 | 0 | 0.81511 | 0.75098 | 1.0362 | 0.59406
0.28 | -1.6334 | 0.013367 | 184652.285 | 1785.7143 | 308.7125 | 335.592 | 3.1868 | 0.43186 | -0.010779 | 6.5722e-05 | 4.6446e-07 | 0.0010012 | 0.11042 | 2.4229e-08 | 5.0062 | 1 | 0.41627 | 5.1453 | 2.4319 | 4.7135 | 0.85466 | -10.3543 | -0.21308 | 6.7628 | 1.7566 | 0.43621 | 6 | 0.3 | 7.9 | 0 | 0.79655 | 0.74004 | 1.0126 | 0.58054
0.29 | -1.6917 | 0.013845 | 178284.9648 | 1724.1379 | 317.1073 | 343.3302 | 3.3885 | 0.44728 | -0.011164 | 7.05e-05 | 5.3445e-07 | 0.00097865 | 0.10787 | 2.722e-08 | 5.0062 | 1 | 0.41913 | 5.3628 | 2.4473 | 4.9155 | 0.6372 | -10.3726 | -0.22203 | 6.7628 | 1.7566 | 0.41614 | 6 | 0.3 | 7.9 | 0 | 0.7786 | 0.72915 | 0.98974 | 0.56745
0.3 | -1.75 | 0.014322 | 172342.1327 | 1666.6667 | 325.5687 | 351.1603 | 3.5988 | 0.4627 | -0.011549 | 7.5445e-05 | 6.1206e-07 | 0.00095683 | 0.1054 | 3.0443e-08 | 5.0062 | 1 | 0.42253 | 5.5894 | 2.4627 | 5.1267 | 0.41059 | -10.3914 | -0.23143 | 6.7628 | 1.7566 | 0.39616 | 6 | 0.3 | 7.9 | 0.41059 | 0.76124 | 0.71832 | 0.96767 | 0.5548
0.31 | -1.8084 | 0.014799 | 166782.709 | 1612.9032 | 334.0917 | 359.0764 | 3.8179 | 0.47813 | -0.011934 | 8.0559e-05 | 6.9783e-07 | 0.00093573 | 0.10303 | 3.3907e-08 | 5.0062 | 1 | 0.42658 | 5.8257 | 2.4781 | 5.3475 | 0.17434 | -10.4109 | -0.24136 | 6.7628 | 1.7566 | 0.37631 | 6 | 0.3 | 7.9 | 0 | 0.74446 | 0.70758 | 0.94634 | 0.54257
0.32 | -1.8667 | 0.015277 | 161570.7494 | 1562.5 | 342.6717 | 367.0728 | 4.0465 | 0.49355 | -0.012319 | 8.5839e-05 | 7.9232e-07 | 0.00091535 | 0.10073 | 3.7619e-08 | 5.0062 | 1 | 0.43139 | 6.0721 | 2.4936 | 5.5786 | -0.072132 | -10.4311 | -0.25193 | 6.7628 | 1.7566 | 0.35663 | 6 | 0.3 | 7.9 | 0 | 0.72824 | 0.69694 | 0.92573 | 0.53075
0.33 | -1.925 | 0.015754 | 156674.6661 | 1515.1515 | 351.3045 | 375.1445 | 4.2849 | 0.50898 | -0.012704 | 9.1288e-05 | 8.9609e-07 | 0.00089565 | 0.098511 | 4.1588e-08 | 5.0062 | 1 | 0.4371 | 6.3295 | 2.509 | 5.8205 | -0.32951 | -10.4523 | -0.26325 | 6.7628 | 1.7566 | 0.33713 | 6 | 0.3 | 7.9 | 0 | 0.71257 | 0.68641 | 0.90581 | 0.51933
0.34 | -1.9834 | 0.016232 | 152066.5877 | 1470.5882 | 359.9863 | 383.2867 | 4.534 | 0.5244 | -0.013089 | 9.6904e-05 | 1.0097e-06 | 0.00087663 | 0.096371 | 4.5822e-08 | 5.0062 | 1 | 0.44384 | 6.5986 | 2.5244 | 6.0742 | -0.59862 | -10.4744 | -0.27547 | 6.7628 | 1.7566 | 0.31784 | 6 | 0.3 | 7.9 | 0 | 0.69743 | 0.67602 | 0.88657 | 0.5083
0.35 | -2.0417 | 0.016709 | 147721.828 | 1428.5714 | 368.7137 | 391.495 | 4.7945 | 0.53982 | -0.013474 | 0.00010269 | 1.1339e-06 | 0.00085825 | 0.094306 | 5.0328e-08 | 5.0062 | 1 | 0.4518 | 6.8804 | 2.5398 | 6.3406 | -0.88045 | -10.4978 | -0.28876 | 6.7628 | 1.7566 | 0.29879 | 6 | 0.3 | 7.9 | 0 | 0.68281 | 0.66577 | 0.86798 | 0.49764
0.36 | -2.1 | 0.017186 | 143618.4439 | 1388.8889 | 377.4835 | 399.7653 | 5.0674 | 0.55525 | -0.013859 | 0.00010864 | 1.2691e-06 | 0.00084049 | 0.092313 | 5.5115e-08 | 5.0062 | 1 | 0.46118 | 7.1762 | 2.5552 | 6.6209 | -1.1762 | -10.5226 | -0.30335 | 6.7628 | 1.7566 | 0.27999 | 6 | 0.3 | 7.9 | 0 | 0.66868 | 0.65568 | 0.85002 | 0.48735
0.37 | -2.1584 | 0.017664 | 139736.8643 | 1351.3514 | 386.2927 | 408.0939 | 5.3539 | 0.57067 | -0.014244 | 0.00011476 | 1.4161e-06 | 0.00082334 | 0.090389 | 6.0189e-08 | 5.0062 | 1 | 0.47223 | 7.4871 | 2.5707 | 6.9165 | -1.4871 | -10.5491 | -0.31949 | 6.7628 | 1.7566 | 0.26145 | 6 | 0.3 | 7.9 | 0 | 0.65504 | 0.64574 | 0.83267 | 0.4774
0.38 | -2.2167 | 0.018141 | 136059.5784 | 1315.7895 | 395.1389 | 416.4772 | 5.6552 | 0.58609 | -0.014629 | 0.00012104 | 1.5755e-06 | 0.00080677 | 0.088532 | 6.556e-08 | 5.0062 | 1 | 0.48527 | 7.8151 | 2.5861 | 7.229 | -1.8151 | -10.5776 | -0.33752 | 6.7628 | 1.7566 | 0.24319 | 6 | 0.3 | 7.9 | 0 | 0.64185 | 0.63597 | 0.81591 | 0.46779
0.39 | -2.275 | 0.018619 | 132570.8713 | 1282.0513 | 404.0194 | 424.9121 | 5.9732 | 0.60152 | -0.015014 | 0.0001275 | 1.7479e-06 | 0.00079075 | 0.086739 | 7.1235e-08 | 5.0062 | 1 | 0.50069 | 8.1622 | 2.6015 | 7.5607 | -2.1622 | -10.6084 | -0.35785 | 6.7628 | 1.7566 | 0.22522 | 6 | 0.3 | 7.9 | 0 | 0.62911 | 0.62637 | 0.79972 | 0.4585
0.4 | -2.3334 | 0.019096 | 129256.5995 | 1250 | 412.9322 | 433.3954 | 6.3099 | 0.61694 | -0.015399 | 0.00013412 | 1.9342e-06 | 0.00077527 | 0.085008 | 7.7221e-08 | 5.0062 | 1 | 0.51899 | 8.5308 | 2.6169 | 7.9139 | -2.5308 | -10.6421 |  | 6.7628 | 1.7566 | 0.20754 | 6 | 0.3 | 7.9 | 0 | 0.6168 | 0.61694 | 0.78406 | 0.44953
0.41059
Notes
See"Notes" page
To switch polarisation Mode Dispersion off, change box O1 from "SMF"

## LX4_SMF
Spreadsheet by Del Hanson, David Cunningham, Piers Dawe, David Dolfi Agilent Technologies | [10 empty] | Case: | 1300nm WWDM |  | SMF | Rev. | 1.0.0 |  | This file: | 10GEPBud2_4_1.xls |  |  | 2000-12-19
Input= | Bold |  | PolMD DGDmax | 10 | ps at target 10km |  |  | Target reach | 10 | km |  |  |  | Tb= | 299.5 | ps |  | Model/format rev | 2.4.1 | of | 2000-12-21 |  |  | Spec extinction ratio | 1.534 | linear units
D1= | -5.3515 | ps/(nm.km) | BWm= | 1000000 | MHz*km |  |  | L_start= | 7.5 | km |  |  |  | C_att= | 0.33333 |  |  | Spec ext. ratio penalty | 6.7628 | dBo |  |  |  | Spec extinction ratio penalty | 4.7455 | linear units
Uc(nm)= | 1270 |  | So(ps/nm^2*km)= | 0.093 |  |  |  | L_inc= | 0.25 | km |  |  |  | Ts(10-90)= | 151.8 | ps |  | Test src ERpen. | 1.7566 | dBo |  |  |  | D2 | 0.040362 | ps/(nm.km)
Uw(nm)= | 0.62 |  | Uo(nm)= | 1324 |  |  |  | C1= | 480 | ns.MHz |  |  |  | RIN_Coef= | 0.7 |  |  | Net ExR pen Per | 5.0062 | dBo
Min. ER= | 1.8582 | dB | Atten= | 0.5 | dB/km at 1300 nm |  |  | Q= | 7.037 |  |  |  |  | Rate (MBd)= | 3338.8982 |  |  | Pwr.Bud.-Conn.Loss | 7 | dB |  |  |  | ERF arg= | 2.0623 | no units
Ts(20-80)= | 100 | ps | Eff. BWm= | 333333.3333 | MHz*km |  |  | TP4 Eye Opening= | 80 | ps |  |  |  | Effective Rate (MBd)= | 3338.8982 |  |  | Margin | 0.035544 | dB at target 10 km |  |  |  | ERF= | 0.99646 | no units |  |  | Worst ave launch pwr | 562.3413 | uW
RIN(OMA)= | -120 | dB/Hz | Base Rate= | 3125 | MBd |  |  | DCD_DJ(ps)= | 20.5 |  |  |  |  | Effective Rec Eye(UI)= | 0.26711 |  |  | Attenuation | 0.51412 | dB/km at 1270 nm |  |  |  | B1= | 2.563 | no units
RIN at MinER | -133.5256 | dB/Hz | Rec_BW= | 2500 | MHz |  |  | Max ave.Tx Pwr (dBm)= | -2.5 | 237 | uW min.OMA |  |  | Rec Eye(UI)= | 0.26711 |  |  | T_rx | 131.6 | ps |  |  |  | ISI_TP4_Rx | 0.96722 | no units
MPN k(OMA) | 0.8 |  | Power Budget P (dB)= | 9 |  |  |  | Test Source ER (dB)= | 7 |  |  |  |  | Ptot -(P-C)= | 2.3799 | dB @ Lmax |  | c_rx | 329 | ns.MHz |  | Stressed |  | Spec | Test
MN (dB)= | 0 |  | Connections C (dB)= | 2 |  |  |  | RMS Baseline wander S.D.= | 0 | fraction of 1/2 eye |  |  |  | P_BLW(no ISI)= | 0 | dB |  | P_BLW | 0 | dB |  | Receiver | Link | Ext R | Source | ISI & TP4
L | D1.L | D2.L | BWcd | effBWm | Te | Tc | Pisi | Patt | Beta | SDmpn | Pmpn | V_rin | Prin | Pcross | (Per) | Pmn | R. Eye | Ptotal | Ch IL | LP Pen | Margin | Sensitivity | Margin | penalty | ER pen. | closed eye | P-C | (for |  | (for margin | ERF arg | heye(0) | Erf arg 1 | Erf arg 2
(km) | (ps/nm) | (ps/nm) | (MHz) | (MHz) | (ps) | (ps) | (dB) | (dB) |  |  | (dB) |  | (dB) | (dB) | (dB) | (dB) | (dB) | (dB) | (dB) | (dB) | (dB) | (dBm) | (dB/10 m) | (dB) | (dB) | (no units) | (dB) | graph) | Target | at target L) | (no units) | (no units) | (no units) | (no units)
0.002 | -0.010703 | 8.0724e-05 | 28179542.0462 | 166666666.6667 | 151.8 | 200.9025 | 0.51664 | 0.0010282 | -6.9571e-05 | 2.738e-09 | 9.6433e-16 |  |  | 0 | 5.0062 | 0 | 0.32918 | 0.84684 | 2.001 | 0.84581 | 6.1532 | -9.8364 |  | 6.7628 | 1.7566 | 0.82304 | 7 |  |  |  | 1.3509 | 0.94392 | 1.7117 | 0.99004
7.5 | -40.1361 | 0.30272 | 7514.5445 | 44444.4444 | 165.0456 | 211.0891 | 0.64521 | 3.8559 | -0.26089 | 0.037222 | 0.15434 | 0.0015917 | 0.17828 | 0.01373 | 5.0062 | 0 | 0.34513 | 5.1926 | 5.8559 | 1.3367 | 1.8074 | -13.7072 |  | 6.7628 | 1.7566 | 0.7961 | 7 | 10 | 0 | 0 | 1.2857 | 0.93097 | 1.6291 | 0.94226
7.75 | -41.4739 | 0.31281 | 7272.1399 | 43010.7527 | 165.9051 | 211.7618 | 0.65416 | 3.9844 | -0.26959 | 0.039654 | 0.17603 | 0.0015867 | 0.17769 | 0.015692 | 5.0062 | 0 | 0.34606 | 5.354 | 5.9844 | 1.3696 | 1.646 | -13.8367 | -0.16289 | 6.7628 | 1.7566 | 0.79429 | 7 | 10 | 8.9 | 0 | 1.2816 | 0.93008 | 1.6239 | 0.93927
8 | -42.8118 | 0.3229 | 7044.8855 | 41666.6667 | 166.7881 | 212.4543 | 0.66343 | 4.1129 | -0.27828 | 0.042154 | 0.20002 | 0.0015815 | 0.17709 | 0.017876 | 5.0062 | 0 | 0.347 | 5.5183 | 6.1129 | 1.4054 | 1.4817 | -13.9661 | -0.16582 | 6.7628 | 1.7566 | 0.79242 | 7 | 10 | 8.9 | 0 | 1.2774 | 0.92917 | 1.6186 | 0.93621
8.25 | -44.1497 | 0.33299 | 6831.4041 | 40404.0404 | 167.6943 | 213.1664 | 0.67302 | 4.2415 | -0.28698 | 0.044722 | 0.22647 | 0.0015762 | 0.17647 | 0.020304 | 5.0062 | 0 | 0.34795 | 5.6857 | 6.2415 | 1.4442 | 1.3143 | -14.0956 | -0.16897 | 6.7628 | 1.7566 | 0.7905 | 7 | 10 | 8.9 | 0 | 1.2732 | 0.92822 | 1.6132 | 0.93308
8.5 | -45.4876 | 0.34308 | 6630.4805 | 39215.6863 | 168.6232 | 213.898 | 0.68294 | 4.37 | -0.29568 | 0.047355 | 0.2556 | 0.0015708 | 0.17584 | 0.023001 | 5.0062 | 0 | 0.34891 | 5.8563 | 6.37 | 1.4863 | 1.1437 | -14.2251 | -0.17236 | 6.7628 | 1.7566 | 0.78852 | 7 | 10 | 8.9 | 0 | 1.2688 | 0.92724 | 1.6077 | 0.92989
8.75 | -46.8254 | 0.35317 | 6441.0382 | 38095.2381 | 169.5746 | 214.6488 | 0.69319 | 4.4985 | -0.30437 | 0.050052 | 0.28762 | 0.0015653 | 0.1752 | 0.025997 | 5.0062 | 0 | 0.34987 | 6.0304 | 6.4985 | 1.5319 | 0.96959 | -14.3546 | -0.17601 | 6.7628 | 1.7566 | 0.78649 | 7 | 10 | 8.9 | 0 | 1.2644 | 0.92624 | 1.6021 | 0.92664
9 | -48.1633 | 0.36326 | 6262.1205 | 37037.037 | 170.548 | 215.4186 | 0.70377 | 4.627 | -0.31307 | 0.052814 | 0.32278 | 0.0015598 | 0.17455 | 0.029326 | 5.0062 | 0 | 0.35085 | 6.2083 | 6.627 | 1.5813 | 0.79168 | -14.4841 | -0.17995 | 6.7628 | 1.7566 | 0.7844 | 7 | 10 | 8.9 | 0 | 1.2598 | 0.9252 | 1.5964 | 0.92333
9.25 | -49.5012 | 0.37335 | 6092.874 | 36036.036 | 171.5431 | 216.2073 | 0.71467 | 4.7556 | -0.32177 | 0.055637 | 0.36132 | 0.0015541 | 0.17389 | 0.033025 | 5.0062 | 0 | 0.35183 | 6.3903 | 6.7556 | 1.6347 | 0.60969 | -14.6136 | -0.18421 | 6.7628 | 1.7566 | 0.78226 | 7 | 10 | 8.9 | 0 | 1.2552 | 0.92413 | 1.5905 | 0.91996
9.5 | -50.839 | 0.38344 | 5932.5352 | 35087.7193 | 172.5595 | 217.0146 | 0.72591 | 4.8841 | -0.33046 | 0.058522 | 0.40355 | 0.0015483 | 0.17322 | 0.037141 | 5.0062 | 0 | 0.35281 | 6.5767 | 6.8841 | 1.6926 | 0.42326 | -14.7431 | -0.18883 | 6.7628 | 1.7566 | 0.78006 | 7 | 10 | 8.9 | 0 | 1.2506 | 0.92304 | 1.5846 | 0.91654
9.75 | -52.1769 | 0.39353 | 5780.4189 | 34188.0342 | 173.5967 | 217.8403 | 0.73749 | 5.0126 | -0.33916 | 0.061467 | 0.4498 | 0.0015424 | 0.17253 | 0.041727 | 5.0062 | 0 | 0.3538 | 6.768 | 7.0126 | 1.7553 | 0.23202 | -14.8726 | -0.19386 | 6.7628 | 1.7566 | 0.77781 | 7 | 10 | 8.9 | 0 | 1.2458 | 0.92191 | 1.5786 | 0.91306
10 | -53.5148 | 0.40362 | 5635.9084 | 33333.3333 | 174.6546 | 218.6842 | 0.74941 | 5.1412 | -0.34785 | 0.06447 | 0.50042 | 0.0015365 | 0.17184 | 0.046846 | 5.0062 | 0 | 0.35478 | 6.9645 | 7.1412 | 1.8233 | 0.035544 | -15.0021 | -0.19934 | 6.7628 | 1.7566 | 0.7755 | 7 | 10 | 8.9 | 0.035544 | 1.241 | 0.92076 | 1.5725 | 0.90954
10.25 | -54.8526 | 0.41371 | 5498.4472 | 32520.3252 | 175.7325 | 219.5461 | 0.76166 | 5.2697 | -0.35655 | 0.067531 | 0.55583 | 0.0015304 | 0.17114 | 0.052574 | 5.0062 | 0 | 0.35577 | 7.1667 | 7.2697 | 1.897 | -0.16666 | -15.1317 | -0.20535 | 6.7628 | 1.7566 | 0.77314 | 7 | 10 | 8.9 | 0 | 1.2362 | 0.91957 | 1.5664 | 0.90597
10.5 | -56.1905 | 0.4238 | 5367.5318 | 31746.0317 | 176.8303 | 220.4258 | 0.77426 | 5.3982 | -0.36525 | 0.070649 | 0.61649 | 0.0015243 | 0.17043 | 0.059001 | 5.0062 | 0 | 0.35675 | 7.3752 | 7.3982 | 1.9769 | -0.37515 | -15.2612 | -0.21196 | 6.7628 | 1.7566 | 0.77072 | 7 | 10 | 8.9 | 0 | 1.2312 | 0.91835 | 1.5601 | 0.90235
10.75 | -57.5284 | 0.43389 | 5242.7055 | 31007.7519 | 177.9476 | 221.323 | 0.78719 | 5.5268 | -0.37394 | 0.073821 | 0.68295 | 0.0015181 | 0.16971 | 0.066239 | 5.0062 | 0 | 0.35774 | 7.5906 | 7.5268 | 2.0638 | -0.59058 | -15.3907 | -0.21928 | 6.7628 | 1.7566 | 0.76826 | 7 | 10 | 8.9 | 0 | 1.2262 | 0.91711 | 1.5538 | 0.89869
11 | -58.8662 | 0.44398 | 5123.5531 | 30303.0303 | 179.0838 | 222.2377 | 0.80048 | 5.6553 | -0.38264 | 0.077046 | 0.75583 | 0.0015119 | 0.16898 | 0.074424 | 5.0062 | 0 | 0.35872 | 7.8137 | 7.6553 | 2.1584 | -0.81371 | -15.5202 | -0.22743 | 6.7628 | 1.7566 | 0.76574 | 7 | 10 | 8.9 | 0 | 1.2212 | 0.91584 | 1.5474 | 0.89499
11.25 | -60.2041 | 0.45407 | 5009.6964 | 29629.6296 | 180.2388 | 223.1694 | 0.81411 | 5.7838 | -0.39134 | 0.080324 | 0.83585 | 0.0015056 | 0.16825 | 0.083727 | 5.0062 | 0 | 0.35969 | 8.0454 | 7.7838 | 2.2616 | -1.0454 | -15.6497 | -0.23655 | 6.7628 | 1.7566 | 0.76317 | 7 | 10 | 8.9 | 0 | 1.2161 | 0.91453 | 1.5409 | 0.89126
11.5 | -61.542 | 0.46416 | 4900.7899 | 28985.5072 | 181.4122 | 224.1181 | 0.82809 | 5.9123 | -0.40003 | 0.083653 | 0.92386 | 0.0014992 | 0.16751 | 0.094364 | 5.0062 | 0 | 0.36066 | 8.2868 | 7.9123 | 2.3745 | -1.2868 | -15.7792 | -0.24686 | 6.7628 | 1.7566 | 0.76055 | 7 | 10 | 8.9 | 0 | 1.2109 | 0.9132 | 1.5344 | 0.88749
11.75 | -62.8799 | 0.47425 | 4796.5178 | 28368.7943 | 182.6035 | 225.0836 | 0.84241 | 6.0409 | -0.40873 | 0.087031 | 1.0209 | 0.0014928 | 0.16676 | 0.10661 | 5.0062 | 0 | 0.36162 | 8.5392 | 8.0409 | 2.4983 | -1.5392 | -15.9087 | -0.25861 | 6.7628 | 1.7566 | 0.75787 | 7 | 10 | 8.9 | 0 | 1.2057 | 0.91184 | 1.5278 | 0.88368
12 | -64.2177 | 0.48434 | 4696.5903 | 27777.7778 | 183.8125 | 226.0655 | 0.85709 | 6.1694 | -0.41743 | 0.090458 | 1.1281 | 0.0014863 | 0.16601 | 0.12083 | 5.0062 | 0 | 0.36258 | 8.804 | 8.1694 | 2.6346 | -1.804 | -16.0382 | -0.27214 | 6.7628 | 1.7566 | 0.75515 | 7 | 10 | 8.9 | 0 | 1.2005 | 0.91045 | 1.5212 | 0.87984
12.25 | -65.5556 | 0.49443 | 4600.7416 | 27210.8844 | 185.0388 | 227.0637 | 0.87212 | 6.2979 | -0.42612 | 0.093931 | 1.2471 | 0.0014798 | 0.16525 | 0.13749 | 5.0062 | 0 | 0.36352 | 9.0834 | 8.2979 | 2.7855 | -2.0834 | -16.1676 | -0.28791 | 6.7628 | 1.7566 | 0.75238 | 7 | 10 | 8.9 | 0 | 1.1952 | 0.90903 | 1.5145 | 0.87597
12.5 | -66.8935 | 0.50453 | 4508.7267 | 26666.6667 | 186.2821 | 228.078 | 0.88751 | 6.4265 | -0.43482 | 0.09745 | 1.3797 | 0.0014732 | 0.16449 | 0.15725 | 5.0062 | 0 | 0.36446 | 9.3799 | 8.4265 | 2.9534 | -2.3799 | -16.2971 |  | 6.7628 | 1.7566 | 0.74955 | 7 | 10 | 8.9 | 0 | 1.1899 | 0.90759 | 1.5078 | 0.87208
0.035544
Notes
See"Notes" page
To switch polarisation Mode Dispersion off, change box O1 from "SMF"

## LW4_SMF
Spreadsheet by Del Hanson, David Cunningham, Piers Dawe, David Dolfi Agilent Technologies | [10 empty] | Case: | 1300nm WWDM |  | SMF | Rev. | 1.0.0 |  | This file: | 10GEPBud2_4_1.xls |  |  | 2000-12-19
Input= | Bold |  | PolMD DGDmax | 10 | ps at target 10km |  |  | Target reach | 10 | km |  |  |  | Tb= | 381.3776 | ps |  | Model/format rev | 2.4.1 | of | 2000-12-21 |  |  | Spec extinction ratio | 1.534 | linear units
D1= | -5.3515 | ps/(nm.km) | BWm= | 1000000 | MHz*km |  |  | L_start= | 7.5 | km |  |  |  | C_att= | 0.33333 |  |  | Spec ext. ratio penalty | 6.7628 | dBo |  |  |  | Spec extinction ratio penalty | 4.7455 | linear units
Uc(nm)= | 1270 |  | So(ps/nm^2*km)= | 0.093 |  |  |  | L_inc= | 0.25 | km |  |  |  | Ts(10-90)= | 151.8 | ps |  | Test src ERpen. | 1.7566 | dBo |  |  |  | D2 | 0.040362 | ps/(nm.km)
Uw(nm)= | 0.62 |  | Uo(nm)= | 1324 |  |  |  | C1= | 480 | ns.MHz |  |  |  | RIN_Coef= | 0.7 |  |  | Net ExR pen Per | 5.0062 | dBo
Min. ER= | 1.8582 | dB | Atten= | 0.5 | dB/km at 1300 nm |  |  | Q= | 7.037 |  |  |  |  | Rate (MBd)= | 2622.0734 |  |  | Pwr.Bud.-Conn.Loss | 7 | dB |  |  |  | ERF arg= | 2.626 | no units
Ts(20-80)= | 100 | ps | Eff. BWm= | 333333.3333 | MHz*km |  |  | TP4 Eye Opening= | 100.4694 | ps |  |  |  | Effective Rate (MBd)= | 2622.0734 |  |  | Margin | 0.72956 | dB at target 10 km |  |  |  | ERF= | 0.9998 | no units |  |  | Worst ave launch pwr | 562.3413 | uW
RIN(OMA)= | -120 | dB/Hz | Base Rate= | 2488.32 | MBd |  |  | DCD_DJ(ps)= | 20.5 |  |  |  |  | Effective Rec Eye(UI)= | 0.26344 |  |  | Attenuation | 0.51412 | dB/km at 1270 nm |  |  |  | B1= | 2.563 | no units
RIN at MinER | -133.5256 | dB/Hz | Rec_BW= | 2500 | MHz |  |  | Max ave.Tx Pwr (dBm)= | -2.5 | 237 | uW min.OMA |  |  | Rec Eye(UI)= | 0.26344 |  |  | T_rx | 131.6 | ps |  |  |  | ISI_TP4_Rx | 0.99377 | no units
MPN k(OMA) | 0.8 |  | Power Budget P (dB)= | 9 |  |  |  | Test Source ER (dB)= | 7 |  |  |  |  | Ptot -(P-C)= | 1.117 | dB @ Lmax |  | c_rx | 329 | ns.MHz |  | Stressed |  | Spec | Test
MN (dB)= | 0 |  | Connections C (dB)= | 2 |  |  |  | RMS Baseline wander S.D.= | 0.064 | fraction of 1/2 eye |  |  |  | P_BLW(no ISI)= | 0.49225 | dB |  | P_BLW | 0.49921 | dB |  | Receiver | Link | Ext R | Source | ISI & TP4
L | D1.L | D2.L | BWcd | effBWm | Te | Tc | Pisi | Patt | Beta | SDmpn | Pmpn | V_rin | Prin | Pcross | (Per) | Pmn | R. Eye | Ptotal | Ch IL | LP Pen | Margin | Sensitivity | Margin | penalty | ER pen. | closed eye | P-C | (for |  | (for margin | ERF arg | heye(0) | Erf arg 1 | Erf arg 2
(km) | (ps/nm) | (ps/nm) | (MHz) | (MHz) | (ps) | (ps) | (dB) | (dB) |  |  | (dB) |  | (dB) | (dB) | (dB) | (dB) | (dB) | (dB) | (dB) | (dB) | (dB) | (dBm) | (dB/10 m) | (dB) | (dB) | (no units) | (dB) | graph) | Target | at target L) | (no units) | (no units) | (no units) | (no units)
0.002 | -0.010703 | 8.0724e-05 | 28179542.0462 | 166666666.6667 | 151.8 | 200.9025 | 0.13216 | 0.0010282 | -5.4635e-05 | 1.6886e-09 | 9.6433e-16 |  |  | 0.088727 | 5.0062 | 0 | 0.20771 | 0.42963 | 2.001 | 0.4286 | 6.5704 | -9.7149 |  | 6.7628 | 1.7566 | 0.92473 | 7 |  |  |  | 1.7202 | 0.98501 | 2.1733 | 1.267
7.5 | -40.1361 | 0.30272 | 7514.5445 | 44444.4444 | 165.0456 | 211.0891 | 0.18269 | 3.8559 | -0.20488 | 0.023254 | 0.058938 | 0.0015917 | 0.17828 | 0.20362 | 5.0062 | 0 | 0.23439 | 4.7138 | 5.8559 | 0.85792 | 2.2862 | -13.5965 |  | 6.7628 | 1.7566 | 0.90843 | 7 | 10 | 0 | 0 | 1.6372 | 0.9794 | 2.0685 | 1.2059
7.75 | -41.4739 | 0.31281 | 7272.1399 | 43010.7527 | 165.9051 | 211.7618 | 0.18636 | 3.9844 | -0.21171 | 0.024795 | 0.067135 | 0.0015867 | 0.17769 | 0.20952 | 5.0062 | 0 | 0.23607 | 4.8612 | 5.9844 | 0.87678 | 2.1388 | -13.7267 | -0.14816 | 6.7628 | 1.7566 | 0.90731 | 7 | 10 | 8.9 | 0 | 1.632 | 0.979 | 2.0619 | 1.202
8 | -42.8118 | 0.3229 | 7044.8855 | 41666.6667 | 166.7881 | 212.4543 | 0.19019 | 4.1129 | -0.21854 | 0.026382 | 0.076161 | 0.0015815 | 0.17709 | 0.21596 | 5.0062 | 0 | 0.23778 | 5.0101 | 6.1129 | 0.89718 | 1.9899 | -13.8569 | -0.14975 | 6.7628 | 1.7566 | 0.90616 | 7 | 10 | 8.9 | 0 | 1.6266 | 0.97858 | 2.0552 | 1.1981
8.25 | -44.1497 | 0.33299 | 6831.4041 | 40404.0404 | 167.6943 | 213.1664 | 0.19418 | 4.2415 | -0.22537 | 0.028014 | 0.086073 | 0.0015762 | 0.17647 | 0.22297 | 5.0062 | 0 | 0.23952 | 5.1607 | 6.2415 | 0.91921 | 1.8393 | -13.9872 | -0.15144 | 6.7628 | 1.7566 | 0.90496 | 7 | 10 | 8.9 | 0 | 1.6212 | 0.97814 | 2.0483 | 1.1941
8.5 | -45.4876 | 0.34308 | 6630.4805 | 39215.6863 | 168.6232 | 213.898 | 0.19832 | 4.37 | -0.2322 | 0.029692 | 0.096931 | 0.0015708 | 0.17584 | 0.23059 | 5.0062 | 0 | 0.24131 | 5.313 | 6.37 | 0.94299 | 1.687 | -14.1175 | -0.15324 | 6.7628 | 1.7566 | 0.90373 | 7 | 10 | 8.9 | 0 | 1.6157 | 0.97768 | 2.0413 | 1.19
8.75 | -46.8254 | 0.35317 | 6441.0382 | 38095.2381 | 169.5746 | 214.6488 | 0.20262 | 4.4985 | -0.23903 | 0.031414 | 0.1088 | 0.0015653 | 0.1752 | 0.23889 | 5.0062 | 0 | 0.24312 | 5.4671 | 6.4985 | 0.96863 | 1.5329 | -14.2478 | -0.15516 | 6.7628 | 1.7566 | 0.90246 | 7 | 10 | 8.9 | 0 | 1.61 | 0.97721 | 2.0342 | 1.1859
9 | -48.1633 | 0.36326 | 6262.1205 | 37037.037 | 170.548 | 215.4186 | 0.20709 | 4.627 | -0.24586 | 0.03318 | 0.12173 | 0.0015598 | 0.17455 | 0.24791 | 5.0062 | 0 | 0.24497 | 5.6233 | 6.627 | 0.99624 | 1.3767 | -14.3782 | -0.1572 | 6.7628 | 1.7566 | 0.90114 | 7 | 10 | 8.9 | 0 | 1.6043 | 0.97672 | 2.0269 | 1.1816
9.25 | -49.5012 | 0.37335 | 6092.874 | 36036.036 | 171.5431 | 216.2073 | 0.21172 | 4.7556 | -0.25269 | 0.03499 | 0.13581 | 0.0015541 | 0.17389 | 0.25771 | 5.0062 | 0 | 0.24684 | 5.7815 | 6.7556 | 1.026 | 1.2185 | -14.5086 | -0.15938 | 6.7628 | 1.7566 | 0.8998 | 7 | 10 | 8.9 | 0 | 1.5984 | 0.97621 | 2.0195 | 1.1773
9.5 | -50.839 | 0.38344 | 5932.5352 | 35087.7193 | 172.5595 | 217.0146 | 0.21652 | 4.8841 | -0.25952 | 0.036843 | 0.1511 | 0.0015483 | 0.17322 | 0.26836 | 5.0062 | 0 | 0.24874 | 5.9421 | 6.8841 | 1.0579 | 1.0579 | -14.639 | -0.16171 | 6.7628 | 1.7566 | 0.89841 | 7 | 10 | 8.9 | 0 | 1.5925 | 0.97568 | 2.012 | 1.1729
9.75 | -52.1769 | 0.39353 | 5780.4189 | 34188.0342 | 173.5967 | 217.8403 | 0.2215 | 5.0126 | -0.26634 | 0.038739 | 0.16768 | 0.0015424 | 0.17253 | 0.27994 | 5.0062 | 0 | 0.25067 | 6.105 | 7.0126 | 1.0923 | 0.89504 | -14.7695 | -0.16419 | 6.7628 | 1.7566 | 0.89698 | 7 | 10 | 8.9 | 0 | 1.5864 | 0.97514 | 2.0044 | 1.1685
10 | -53.5148 | 0.40362 | 5635.9084 | 33333.3333 | 174.6546 | 218.6842 | 0.22665 | 5.1412 | -0.27317 | 0.040677 | 0.18564 | 0.0015365 | 0.17184 | 0.29253 | 5.0062 | 0 | 0.25262 | 6.2704 | 7.1412 | 1.1293 | 0.72956 | -14.9 | -0.16685 | 6.7628 | 1.7566 | 0.89552 | 7 | 10 | 8.9 | 0.72956 | 1.5803 | 0.97458 | 1.9966 | 1.164
10.25 | -54.8526 | 0.41371 | 5498.4472 | 32520.3252 | 175.7325 | 219.5461 | 0.23197 | 5.2697 | -0.28 | 0.042657 | 0.20505 | 0.0015304 | 0.17114 | 0.30622 | 5.0062 | 0 | 0.25459 | 6.4387 | 7.2697 | 1.169 | 0.56134 | -15.0305 | -0.1697 | 6.7628 | 1.7566 | 0.89401 | 7 | 10 | 8.9 | 0 | 1.5741 | 0.97399 | 1.9888 | 1.1594
10.5 | -56.1905 | 0.4238 | 5367.5318 | 31746.0317 | 176.8303 | 220.4258 | 0.23748 | 5.3982 | -0.28683 | 0.044678 | 0.226 | 0.0015243 | 0.17043 | 0.32111 | 5.0062 | 0 | 0.25658 | 6.6098 | 7.3982 | 1.2116 | 0.39017 | -15.161 | -0.17275 | 6.7628 | 1.7566 | 0.89247 | 7 | 10 | 8.9 | 0 | 1.5678 | 0.97339 | 1.9808 | 1.1548
10.75 | -57.5284 | 0.43389 | 5242.7055 | 31007.7519 | 177.9476 | 221.323 | 0.24318 | 5.5268 | -0.29366 | 0.046739 | 0.24861 | 0.0015181 | 0.16971 | 0.33732 | 5.0062 | 0 | 0.2586 | 6.7842 | 7.5268 | 1.2574 | 0.21584 | -15.2915 | -0.17603 | 6.7628 | 1.7566 | 0.89089 | 7 | 10 | 8.9 | 0 | 1.5615 | 0.97277 | 1.9728 | 1.1501
11 | -58.8662 | 0.44398 | 5123.5531 | 30303.0303 | 179.0838 | 222.2377 | 0.24905 | 5.6553 | -0.30049 | 0.048841 | 0.27296 | 0.0015119 | 0.16898 | 0.35499 | 5.0062 | 0 | 0.26062 | 6.9619 | 7.6553 | 1.3066 | 0.03811 | -15.4221 | -0.17956 | 6.7628 | 1.7566 | 0.88927 | 7 | 10 | 8.9 | 0 | 1.555 | 0.97213 | 1.9647 | 1.1454
11.25 | -60.2041 | 0.45407 | 5009.6964 | 29629.6296 | 180.2388 | 223.1694 | 0.25512 | 5.7838 | -0.30732 | 0.050981 | 0.29918 | 0.0015056 | 0.16825 | 0.37426 | 5.0062 | 0 | 0.26267 | 7.1433 | 7.7838 | 1.3595 | -0.14329 | -15.5527 | -0.18338 | 6.7628 | 1.7566 | 0.88761 | 7 | 10 | 8.9 | 0 | 1.5485 | 0.97147 | 1.9565 | 1.1406
11.5 | -61.542 | 0.46416 | 4900.7899 | 28985.5072 | 181.4122 | 224.1181 | 0.26138 | 5.9123 | -0.31415 | 0.053161 | 0.32738 | 0.0014992 | 0.16751 | 0.39531 | 5.0062 | 0 | 0.26472 | 7.3286 | 7.9123 | 1.4163 | -0.32864 | -15.6833 | -0.1875 | 6.7628 | 1.7566 | 0.88591 | 7 | 10 | 8.9 | 0 | 1.542 | 0.97079 | 1.9482 | 1.1358
11.75 | -62.8799 | 0.47425 | 4796.5178 | 28368.7943 | 182.6035 | 225.0836 | 0.26784 | 6.0409 | -0.32098 | 0.05538 | 0.35769 | 0.0014928 | 0.16676 | 0.41834 | 5.0062 | 0 | 0.26679 | 7.5183 | 8.0409 | 1.4774 | -0.51829 | -15.8138 | -0.19199 | 6.7628 | 1.7566 | 0.88417 | 7 | 10 | 8.9 | 0 | 1.5354 | 0.9701 | 1.9399 | 1.1309
12 | -64.2177 | 0.48434 | 4696.5903 | 27777.7778 | 183.8125 | 226.0655 | 0.27449 | 6.1694 | -0.32781 | 0.057636 | 0.39026 | 0.0014863 | 0.16601 | 0.44359 | 5.0062 | 0 | 0.26887 | 7.7126 | 8.1694 | 1.5432 | -0.71261 | -15.9445 | -0.19687 | 6.7628 | 1.7566 | 0.8824 | 7 | 10 | 8.9 | 0 | 1.5287 | 0.96938 | 1.9314 | 1.126
12.25 | -65.5556 | 0.49443 | 4600.7416 | 27210.8844 | 185.0388 | 227.0637 | 0.28135 | 6.2979 | -0.33464 | 0.059929 | 0.42524 | 0.0014798 | 0.16525 | 0.47131 | 5.0062 | 0 | 0.27095 | 7.912 | 8.2979 | 1.6141 | -0.91203 | -16.0751 | -0.20221 | 6.7628 | 1.7566 | 0.88058 | 7 | 10 | 8.9 | 0 | 1.522 | 0.96864 | 1.9229 | 1.121
12.5 | -66.8935 | 0.50453 | 4508.7267 | 26666.6667 | 186.2821 | 228.078 | 0.28841 | 6.4265 | -0.34147 | 0.062259 | 0.4628 | 0.0014732 | 0.16449 | 0.50184 | 5.0062 | 0 | 0.27304 | 8.117 | 8.4265 | 1.6906 | -1.117 | -16.2057 |  | 6.7628 | 1.7566 | 0.87873 | 7 | 10 | 8.9 | 0 | 1.5152 | 0.96787 | 1.9144 | 1.1161
0.72956
Notes
See"Notes" page
To switch polarisation Mode Dispersion off, change box O1 from "SMF"

## 1300serialSMF
Spreadsheet by Del Hanson, David Cunningham, Piers Dawe, David Dolfi Agilent Technologies | [10 empty] | Case: | 1300nm serial |  | SMF | Rev. | 1.0.0 |  | This file: | 10GEPBud2_4_1.xls |  |  | 2000-12-19
Input= | Bold |  | PolMD DGDmax | 10 | ps at target 10km |  |  | Target reach | 10 | km |  |  |  | Tb= | 88.9697 | ps |  | Model/format rev | 2.4.1 | of | 2000-12-21 |  |  | Spec extinction ratio | 1.4675 | linear units
D1= | -3.2892 | ps/(nm.km) | BWm= | 1000000 | MHz*km |  |  | L_start= | 7.5 | km |  |  |  | C_att= | 0.33333 |  |  | Spec ext. ratio penalty | 7.2251 | dBo |  |  |  | Spec extinction ratio penalty | 5.2785 | linear units
Uc(nm)= | 1290 |  | So(ps/nm^2*km)= | 0.093 |  |  |  | L_inc= | 0.25 | km |  |  |  | Ts(10-90)= | 60.72 | ps |  | Test src ERpen. | 2.2295 | dBo |  |  |  | D2 | 0.02604 | ps/(nm.km)
Uw(nm)= | 0.4 |  | Uo(nm)= | 1324 |  |  |  | C1= | 480 | ns.MHz |  |  |  | RIN_Coef= | 0.7 |  |  | Net ExR pen Per | 4.9956 | dBo
Min. ER= | 1.6656 | dB | Atten= | 0.5 | dB/km at 1300 nm |  |  | Q= | 7.037 |  |  |  |  | Rate (MBd)= | 11239.782 |  |  | Pwr.Bud.-Conn.Loss | 8 | dB |  |  |  | ERF arg= | 1.893 | no units
Ts(20-80)= | 40 | ps | Eff. BWm= | 333333.3333 | MHz*km |  |  | TP4 Eye Opening= | 24.2424 | ps |  |  |  | Effective Rate (MBd)= | 11239.782 |  |  | Margin | 0.60576 | dB at target 10 km |  |  |  | ERF= | 0.99257 | no units |  |  | Worst ave launch pwr | 1258.9254 | uW
RIN(OMA)= | -130 | dB/Hz | Base Rate= | 10312.5 | MBd |  |  | DCD_DJ(ps)= | 8 |  |  |  |  | Effective Rec Eye(UI)= | 0.27248 |  |  | Attenuation | 0.50417 | dB/km at 1290 nm |  |  |  | B1= | 2.563 | no units
RIN at MinER | -144.4502 | dB/Hz | Rec_BW= | 7725 | MHz |  |  | Max ave.Tx Pwr (dBm)= | 1 | 477 | uW min.OMA |  |  | Rec Eye(UI)= | 0.27248 |  |  | T_rx | 42.589 | ps |  |  |  | ISI_TP4_Rx | 0.94788 | no units
MPN k(OMA) | 0 |  | Power Budget P (dB)= | 10 |  |  |  | Test Source ER (dB)= | 6 |  |  |  |  | Ptot -(P-C)= | 0.99738 | dB @ Lmax |  | c_rx | 329 | ns.MHz |  | Stressed |  | Spec | Test
MN (dB)= | 0 |  | Connections C (dB)= | 2 |  |  |  | RMS Baseline wander S.D.= | 0.025 | fraction of 1/2 eye |  |  |  | P_BLW(no ISI)= | 0.068268 | dB |  | P_BLW | 0.076118 | dB |  | Receiver | Link | Ext R | Source | ISI & TP4
L | D1.L | D2.L | BWcd | effBWm | Te | Tc | Pisi | Patt | Beta | SDmpn | Pmpn | V_rin | Prin | Pcross | (Per) | Pmn | R. Eye | Ptotal | Ch IL | LP Pen | Margin | Sensitivity | Margin | penalty | ER pen. | closed eye | P-C | (for |  | (for margin | ERF arg | heye(0) | Erf arg 1 | Erf arg 2
(km) | (ps/nm) | (ps/nm) | (MHz) | (MHz) | (ps) | (ps) | (dB) | (dB) |  |  | (dB) |  | (dB) | (dB) | (dB) | (dB) | (dB) | (dB) | (dB) | (dB) | (dB) | (dBm) | (dB/10 m) | (dB) | (dB) | (no units) | (dB) | graph) | Target | at target L) | (no units) | (no units) | (no units) | (no units)
0.002 | -0.0065784 | 5.208e-05 | 71063246.7039 | 166666666.6667 | 60.72 | 74.167 | 1.2404 | 0.0010083 | -9.2869e-05 | 0 | 0 |  |  | 0.071537 | 4.9956 | 0 | 0.39534 | 1.7083 | 2.001 | 1.7073 | 6.2917 | -6.392 |  | 7.2251 | 2.2295 | 0.68615 | 8 |  |  |  | 1.087 | 0.87577 | 1.3832 | 0.79082
7.5 | -24.6692 | 0.1953 | 18950.1991 | 44444.4444 | 66.6719 | 79.1136 | 1.5433 | 3.7813 | -0.34826 | 0 | 0 | 0.00042471 | 0.046156 | 0.098933 | 4.9956 | 0 | 0.40234 | 5.8721 | 5.7813 | 2.0908 | 2.1279 | -10.1793 |  | 7.2251 | 2.2295 | 0.6389 | 8 | 10 | 0 | 0 | 1.019 | 0.85046 | 1.2967 | 0.74138
7.75 | -25.4915 | 0.20181 | 18338.9024 | 43010.7527 | 67.0562 | 79.4378 | 1.5641 | 3.9073 | -0.35987 | 0 | 0 | 0.00042297 | 0.045965 | 0.1007 | 4.9956 | 0 | 0.4027 | 6.0208 | 5.9073 | 2.1134 | 1.9792 | -10.3057 | -0.14908 | 7.2251 | 2.2295 | 0.6358 | 8 | 10 | 9.9 | 0 | 1.0149 | 0.84879 | 1.2914 | 0.73835
8 | -26.3138 | 0.20832 | 17765.8117 | 41666.6667 | 67.4508 | 79.7711 | 1.5855 | 4.0334 | -0.37148 | 0 | 0 | 0.0004212 | 0.045771 | 0.10254 | 4.9956 | 0 | 0.40306 | 6.1702 | 6.0334 | 2.1368 | 1.8298 | -10.4321 | -0.14986 | 7.2251 | 2.2295 | 0.63262 | 8 | 10 | 9.9 | 0 | 1.0106 | 0.84707 | 1.286 | 0.73527
8.25 | -27.1361 | 0.21483 | 17227.4537 | 40404.0404 | 67.8555 | 80.1136 | 1.6076 | 4.1594 | -0.38308 | 0 | 0 | 0.0004194 | 0.045573 | 0.10446 | 4.9956 | 0 | 0.40342 | 6.3205 | 6.1594 | 2.161 | 1.6795 | -10.5585 | -0.15063 | 7.2251 | 2.2295 | 0.62936 | 8 | 10 | 9.9 | 0 | 1.0063 | 0.84531 | 1.2805 | 0.73212
8.5 | -27.9584 | 0.22134 | 16720.7639 | 39215.6863 | 68.2702 | 80.4651 | 1.6304 | 4.2855 | -0.39469 | 0 | 0 | 0.00041757 | 0.045372 | 0.10646 | 4.9956 | 0 | 0.40377 | 6.4715 | 6.2855 | 2.186 | 1.5285 | -10.6849 | -0.15142 | 7.2251 | 2.2295 | 0.62601 | 8 | 10 | 9.9 | 0 | 1.0019 | 0.8435 | 1.2749 | 0.72893
8.75 | -28.7807 | 0.22785 | 16243.0278 | 38095.2381 | 68.6946 | 80.8256 | 1.6539 | 4.4115 | -0.4063 | 0 | 0 | 0.00041571 | 0.045168 | 0.10855 | 4.9956 | 0 | 0.40413 | 6.6233 | 6.4115 | 2.2118 | 1.3767 | -10.8113 | -0.1522 | 7.2251 | 2.2295 | 0.62258 | 8 | 10 | 9.9 | 0 | 0.99746 | 0.84165 | 1.2693 | 0.72568
9 | -29.603 | 0.23436 | 15791.8326 | 37037.037 | 69.1286 | 81.1947 | 1.6782 | 4.5376 | -0.41791 | 0 | 0 | 0.00041382 | 0.04496 | 0.11073 | 4.9956 | 0 | 0.40448 | 6.7759 | 6.5376 | 2.2383 | 1.2241 | -10.9377 | -0.15299 | 7.2251 | 2.2295 | 0.61906 | 8 | 10 | 9.9 | 0 | 0.99293 | 0.83974 | 1.2635 | 0.72238
9.25 | -30.4253 | 0.24087 | 15365.0263 | 36036.036 | 69.572 | 81.5726 | 1.7031 | 4.6636 | -0.42952 | 0 | 0 | 0.0004119 | 0.04475 | 0.113 | 4.9956 | 0 | 0.40483 | 6.9293 | 6.6636 | 2.2657 | 1.0707 | -11.064 | -0.15378 | 7.2251 | 2.2295 | 0.61547 | 8 | 10 | 9.9 | 0 | 0.98833 | 0.8378 | 1.2576 | 0.71903
9.5 | -31.2476 | 0.24738 | 14960.6835 | 35087.7193 | 70.0246 | 81.959 | 1.7288 | 4.7896 | -0.44113 | 0 | 0 | 0.00040996 | 0.044537 | 0.11536 | 4.9956 | 0 | 0.40518 | 7.0835 | 6.7896 | 2.2938 | 0.91652 | -11.1904 | -0.15458 | 7.2251 | 2.2295 | 0.6118 | 8 | 10 | 9.9 | 0 | 0.98367 | 0.83581 | 1.2517 | 0.71564
9.75 | -32.0699 | 0.25389 | 14577.0762 | 34188.0342 | 70.4863 | 82.3538 | 1.7551 | 4.9157 | -0.45274 | 0 | 0 | 0.000408 | 0.044321 | 0.11781 | 4.9956 | 0 | 0.40553 | 7.2385 | 6.9157 | 2.3228 | 0.76154 | -11.3168 | -0.15538 | 7.2251 | 2.2295 | 0.60805 | 8 | 10 | 9.9 | 0 | 0.97895 | 0.83378 | 1.2457 | 0.71221
10 | -32.8922 | 0.2604 | 14212.6493 | 33333.3333 | 70.9569 | 82.7569 | 1.7822 | 5.0417 | -0.46434 | 0 | 0 | 0.00040601 | 0.044103 | 0.12037 | 4.9956 | 0 | 0.40587 | 7.3942 | 7.0417 | 2.3525 | 0.60576 | -11.4432 | -0.15619 | 7.2251 | 2.2295 | 0.60422 | 8 | 10 | 9.9 | 0.60576 | 0.97419 | 0.83171 | 1.2396 | 0.70874
10.25 | -33.7145 | 0.26691 | 13865.9994 | 32520.3252 | 71.4361 | 83.1681 | 1.8099 | 5.1678 | -0.47595 | 0 | 0 | 0.000404 | 0.043883 | 0.12303 | 4.9956 | 0 | 0.40621 | 7.5508 | 7.1678 | 2.3831 | 0.44917 | -11.5696 | -0.157 | 7.2251 | 2.2295 | 0.60032 | 8 | 10 | 9.9 | 0 | 0.96937 | 0.82959 | 1.2335 | 0.70524
10.5 | -34.5368 | 0.27342 | 13535.8565 | 31746.0317 | 71.9239 | 83.5875 | 1.8384 | 5.2938 | -0.48756 | 0 | 0 | 0.00040197 | 0.04366 | 0.1258 | 4.9956 | 0 | 0.40655 | 7.7082 | 7.2938 | 2.4144 | 0.29176 | -11.696 | -0.15781 | 7.2251 | 2.2295 | 0.59635 | 8 | 10 | 9.9 | 0 | 0.96451 | 0.82744 | 1.2273 | 0.7017
10.75 | -35.3591 | 0.27993 | 13221.0692 | 31007.7519 | 72.42 | 84.0147 | 1.8676 | 5.4199 | -0.49917 | 0 | 0 | 0.00039993 | 0.043436 | 0.12867 | 4.9956 | 0 | 0.40689 | 7.8665 | 7.4199 | 2.4466 | 0.13354 | -11.8224 | -0.15863 | 7.2251 | 2.2295 | 0.59231 | 8 | 10 | 9.9 | 0 | 0.9596 | 0.82524 | 1.2211 | 0.69813
11 | -36.1814 | 0.28644 | 12920.5903 | 30303.0303 | 72.9243 | 84.4498 | 1.8975 | 5.5459 | -0.51078 | 0 | 0 | 0.00039787 | 0.04321 | 0.13166 | 4.9956 | 0 | 0.40722 | 8.0255 | 7.5459 | 2.4796 | -0.025507 | -11.9487 | -0.15946 | 7.2251 | 2.2295 | 0.5882 | 8 | 10 | 9.9 | 0 | 0.95466 | 0.82301 | 1.2148 | 0.69453
11.25 | -37.0037 | 0.29295 | 12633.4661 | 29629.6296 | 73.4366 | 84.8926 | 1.9281 | 5.6719 | -0.52239 | 0 | 0 | 0.00039579 | 0.042982 | 0.13477 | 4.9956 | 0 | 0.40755 | 8.1854 | 7.6719 | 2.5134 | -0.18538 | -12.0751 | -0.16029 | 7.2251 | 2.2295 | 0.58403 | 8 | 10 | 9.9 | 0 | 0.94968 | 0.82074 | 1.2084 | 0.69091
11.5 | -37.826 | 0.29946 | 12358.8255 | 28985.5072 | 73.9567 | 85.3429 | 1.9595 | 5.798 | -0.534 | 0 | 0 | 0.00039371 | 0.042753 | 0.13801 | 4.9956 | 0 | 0.40788 | 8.3461 | 7.798 | 2.5481 | -0.34609 | -12.2015 | -0.16113 | 7.2251 | 2.2295 | 0.57978 | 8 | 10 | 9.9 | 0 | 0.94467 | 0.81844 | 1.2021 | 0.68726
11.75 | -38.6483 | 0.30597 | 12095.8718 | 28368.7943 | 74.4845 | 85.8007 | 1.9915 | 5.924 | -0.54561 | 0 | 0 | 0.00039161 | 0.042523 | 0.14136 | 4.9956 | 0 | 0.40821 | 8.5076 | 7.924 | 2.5836 | -0.50763 | -12.3279 | -0.16197 | 7.2251 | 2.2295 | 0.57548 | 8 | 10 | 9.9 | 0 | 0.93963 | 0.8161 | 1.1957 | 0.6836
12 | -39.4706 | 0.31248 | 11843.8745 | 27777.7778 | 75.0198 | 86.2659 | 2.0243 | 6.0501 | -0.55721 | 0 | 0 | 0.00038949 | 0.042291 | 0.14485 | 4.9956 | 0 | 0.40853 | 8.67 | 8.0501 | 2.6199 | -0.67003 | -12.4542 | -0.16282 | 7.2251 | 2.2295 | 0.57111 | 8 | 10 | 9.9 | 0 | 0.93456 | 0.81372 | 1.1892 | 0.67991
12.25 | -40.2929 | 0.31899 | 11602.1627 | 27210.8844 | 75.5625 | 86.7382 | 2.0577 | 6.1761 | -0.56882 | 0 | 0 | 0.00038737 | 0.042059 | 0.14848 | 4.9956 | 0 | 0.40886 | 8.8333 | 8.1761 | 2.6572 | -0.83327 | -12.5806 | -0.16367 | 7.2251 | 2.2295 | 0.56668 | 8 | 10 | 9.9 | 0 | 0.92947 | 0.81131 | 1.1827 | 0.67621
12.5 | -41.1153 | 0.3255 | 11370.1195 | 26666.6667 | 76.1124 | 87.2177 | 2.0919 | 6.3022 | -0.58043 | 0 | 0 | 0.00038524 | 0.041825 | 0.15225 | 4.9956 | 0 | 0.40919 | 8.9974 | 8.3022 | 2.6952 | -0.99738 | -12.707 |  | 7.2251 | 2.2295 | 0.56219 | 8 | 10 | 9.9 | 0 | 0.92436 | 0.80887 | 1.1762 | 0.67249
0.60576
Notes
See"Notes" page
To switch polarisation Mode Dispersion off, change box O1 from "SMF"

## 1550SMF
Spreadsheet by Del Hanson, David Cunningham, Piers Dawe, David Dolfi Agilent Technologies | [10 empty] | Case: | 1550nm |  | SMF | Rev. | 1.0.0 |  | This file: | 10GEPBud2_4_1.xls |  |  | 2000-12-19
Input= | Bold |  | PolMD DGDmax | 19 | ps at target 40km |  |  | Target reach | 40 | km |  |  |  | Tb= | 88.9697 | ps |  | Model/format rev | 2.4.1 | of | 2000-12-21 |  |  | Spec extinction ratio | 1.8138 | linear units
D1= | 19.062 | ps/(nm.km) | BWm= | 1000000 | MHz*km |  |  | L_start= | 30 | km |  |  |  | C_att= | 0.2374 |  |  | Spec ext. ratio penalty | 5.3876 | dBo |  |  |  | Spec extinction ratio penalty | 3.4575 | linear units
Uc(nm)= | 1565 |  | So(ps/nm^2*km)= | 0.093 |  |  |  | L_inc= | 1 | km |  |  |  | Ts(10-90)= | 50.094 | ps |  | Test src ERpen. | 1.3883 | dBo |  |  |  | D2 | 0.0022134 | ps/(nm.km)
Uw(nm)= | 0.034 |  | Uo(nm)= | 1300 |  |  |  | C1= | 480 | ns.MHz |  |  |  | RIN_Coef= | 0.7 |  |  | Net ExR pen Per | 3.9993 | dBo
Min. ER= | 2.586 | dB | Atten= | 0.3561 | dB/km at 1300 nm |  |  | Q= | 7.037 |  |  |  |  | Rate (MBd)= | 11239.782 |  |  | Pwr.Bud.-Conn.Loss | 17 | dB |  |  |  | ERF arg= | 1.893 | no units
Ts(20-80)= | 33 | ps | Eff. BWm= | 701754.386 | MHz*km |  |  | TP4 Eye Opening= | 24.2424 | ps |  |  |  | Effective Rate (MBd)= | 11239.782 |  |  | Margin | 1.4519 | dB at target 40 km |  |  |  | ERF= | 0.99257 | no units |  |  | Worst ave launch pwr | 2511.8864 | uW
RIN(OMA)= | -140 | dB/Hz | Base Rate= | 10312.5 | MBd |  |  | DCD_DJ(ps)= | 8 |  |  |  |  | Effective Rec Eye(UI)= | 0.27248 |  |  | Attenuation | 0.29996 | dB/km at 1565 nm |  |  |  | B1= | 2.563 | no units
RIN at MinER | -150.7753 | dB/Hz | Rec_BW= | 7725 | MHz |  |  | Max ave.Tx Pwr (dBm)= | 4 | 1453 | uW min.OMA |  |  | Rec Eye(UI)= | 0.27248 |  |  | T_rx | 42.589 | ps |  |  |  | ISI_TP4_Rx | 0.94788 | no units
MPN k(OMA) | 0 |  | Power Budget P (dB)= | 18 |  |  |  | Test Source ER (dB)= | 8 |  |  |  |  | Ptot -(P-C)= | 3.1076 | dB @ Lmax |  | c_rx | 329 | ns.MHz |  | Stressed |  | Spec | Test
MN (dB)= | 0 |  | Connections C (dB)= | 1 |  |  |  | RMS Baseline wander S.D.= | 0.025 | fraction of 1/2 eye |  |  |  | P_BLW(no ISI)= | 0.068268 | dB |  | P_BLW | 0.076118 | dB |  | Receiver | Link | Ext R | Source | ISI & TP4
L | D1.L | D2.L | BWcd | effBWm | Te | Tc | Pisi | Patt | Beta | SDmpn | Pmpn | V_rin | Prin | Pcross | (Per) | Pmn | R. Eye | Ptotal | Ch IL | LP Pen | Margin | Sensitivity | Margin | penalty | ER pen. | closed eye | P-C | (for |  | (for margin | ERF arg | heye(0) | Erf arg 1 | Erf arg 2
(km) | (ps/nm) | (ps/nm) | (MHz) | (MHz) | (ps) | (ps) | (dB) | (dB) |  |  | (dB) |  | (dB) | (dB) | (dB) | (dB) | (dB) | (dB) | (dB) | (dB) | (dB) | (dBm) | (dB/10 m) | (dB) | (dB) | (no units) | (dB) | graph) | Target | at target L) | (no units) | (no units) | (no units) | (no units)
0.002 | 0.038124 | 4.4268e-06 | 144265745.6108 | 350877192.9825 | 50.094 | 65.7513 | 0.78743 | 0.00059992 | 4.5747e-05 | 0 | 0 |  |  | 0.041698 | 3.9993 | 0 | 0.3729 | 1.2026 | 1.0006 | 1.202 | 15.7974 | -1.3728 |  | 5.3876 | 1.3883 | 0.76554 | 17 |  |  |  | 1.2261 | 0.91709 | 1.5602 | 0.89204
30 | 571.8613 | 0.066402 | 9617.7164 | 23391.8129 | 73.6293 | 85.0594 | 1.9397 | 8.9988 | 0.68621 | 0 | 0 | 3.9502e-05 | 0.0042518 | 0.13204 | 3.9993 | 0 | 0.40767 | 11.4824 | 9.9988 | 2.4837 | 5.5176 | -10.4058 |  | 5.3876 | 1.3883 | 0.58245 | 17 | 40 | 0 | 0 | 0.94781 | 0.81989 | 1.2061 | 0.68955
31 | 590.9234 | 0.068615 | 9307.4675 | 22637.2383 | 74.9576 | 86.2117 | 2.0204 | 9.2987 | 0.70908 | 0 | 0 | 3.8974e-05 | 0.0041949 | 0.14041 | 3.9993 | 0 | 0.4085 | 11.8723 | 10.2987 | 2.5735 | 5.1277 | -10.7065 | -0.39156 | 5.3876 | 1.3883 | 0.57162 | 17 | 40 | 17.9 | 0 | 0.93515 | 0.814 | 1.19 | 0.68034
32 | 609.9854 | 0.070829 | 9016.6091 | 21929.8246 | 76.3051 | 87.3859 | 2.104 | 9.5987 | 0.73196 | 0 | 0 | 3.845e-05 | 0.0041385 | 0.14944 | 3.9993 | 0 | 0.4093 | 12.2656 | 10.5987 | 2.6669 | 4.7344 | -11.0073 | -0.39506 | 5.3876 | 1.3883 | 0.56062 | 17 | 40 | 17.9 | 0 | 0.92258 | 0.80801 | 1.174 | 0.6712
33 | 629.0474 | 0.073042 | 8743.3785 | 21265.2844 | 77.6709 | 88.581 | 2.1904 | 9.8986 | 0.75483 | 0 | 0 | 3.7931e-05 | 0.0040826 | 0.15919 | 3.9993 | 0 | 0.4101 | 12.6624 | 10.8986 | 2.7637 | 4.3376 | -11.3081 | -0.39864 | 5.3876 | 1.3883 | 0.54948 | 17 | 40 | 17.9 | 0 | 0.91013 | 0.80195 | 1.1581 | 0.66214
34 | 648.1095 | 0.075256 | 8486.2203 | 20639.8349 | 79.054 | 89.7962 | 2.2796 | 10.1986 | 0.7777 | 0 | 0 | 3.7418e-05 | 0.0040273 | 0.16973 | 3.9993 | 0 | 0.4109 | 13.0628 | 11.1986 | 2.8642 | 3.9372 | -11.6088 | -0.40231 | 5.3876 | 1.3883 | 0.53821 | 17 | 40 | 17.9 | 0 | 0.89782 | 0.79581 | 1.1425 | 0.65318
35 | 667.1715 | 0.077469 | 8243.7569 | 20050.1253 | 80.4536 | 91.0308 | 2.3716 | 10.4986 | 0.80058 | 0 | 0 | 3.6911e-05 | 0.0039726 | 0.18112 | 3.9993 | 0 | 0.41172 | 13.467 | 11.4986 | 2.9684 | 3.533 | -11.9096 | -0.40608 | 5.3876 | 1.3883 | 0.52682 | 17 | 40 | 17.9 | 0 | 0.88564 | 0.78961 | 1.127 | 0.64432
36 | 686.2336 | 0.079682 | 8014.7636 | 19493.1774 | 81.8688 | 92.2839 | 2.4665 | 10.7985 | 0.82345 | 0 | 0 | 3.6409e-05 | 0.0039186 | 0.19346 | 3.9993 | 0 | 0.41258 | 13.875 | 11.7985 | 3.0765 | 3.125 | -12.2104 | -0.40997 | 5.3876 | 1.3883 | 0.51534 | 17 | 40 | 17.9 | 0 | 0.87361 | 0.78335 | 1.1117 | 0.63557
37 | 705.2956 | 0.081896 | 7798.1484 | 18966.3348 | 83.2988 | 93.5548 | 2.5643 | 11.0985 | 0.84633 | 0 | 0 | 3.5915e-05 | 0.0038654 | 0.20684 | 3.9993 | 0 | 0.41348 | 14.2869 | 12.0985 | 3.1885 | 2.7131 | -12.5113 | -0.414 | 5.3876 | 1.3883 | 0.50376 | 17 | 40 | 17.9 | 0 | 0.86175 | 0.77704 | 1.0966 | 0.62694
38 | 724.3577 | 0.084109 | 7592.934 | 18467.2207 | 84.7428 | 94.8428 | 2.6649 | 11.3984 | 0.8692 | 0 | 0 | 3.5427e-05 | 0.0038128 | 0.22136 | 3.9993 | 0 | 0.41444 | 14.703 | 12.3984 | 3.3046 | 2.297 | -12.8122 | -0.41818 | 5.3876 | 1.3883 | 0.49211 | 17 | 40 | 17.9 | 0 | 0.85004 | 0.77069 | 1.0817 | 0.61842
39 | 743.4197 | 0.086323 | 7398.2434 | 17993.7022 | 86.2002 | 96.1472 | 2.7685 | 11.6984 | 0.89207 | 0 | 0 | 3.4946e-05 | 0.003761 | 0.23715 | 3.9993 | 0 | 0.41548 | 15.1233 | 12.6984 | 3.4249 | 1.8767 | -13.1132 | -0.42254 | 5.3876 | 1.3883 | 0.4804 | 17 | 40 | 17.9 | 0 | 0.83851 | 0.76431 | 1.067 | 0.61003
40 | 762.4818 | 0.088536 | 7213.2873 | 17543.8596 | 87.6702 | 97.4674 | 2.8751 | 11.9984 | 0.91495 | 0 | 0 | 3.4473e-05 | 0.0037101 | 0.25434 | 3.9993 | 0 | 0.41661 | 15.5481 | 12.9984 | 3.5497 | 1.4519 | -13.4143 | -0.42709 | 5.3876 | 1.3883 | 0.46863 | 17 | 40 | 17.9 | 1.4519 | 0.82715 | 0.75791 | 1.0525 | 0.60177
41 | 781.5438 | 0.090749 | 7037.3534 | 17115.9606 | 89.1523 | 98.8026 | 2.9846 | 12.2983 | 0.93782 | 0 | 0 | 3.4007e-05 | 0.0036599 | 0.27309 | 3.9993 | 0 | 0.41785 | 15.9775 | 13.2983 | 3.6792 | 1.0225 | -13.7155 | -0.43187 | 5.3876 | 1.3883 | 0.45683 | 17 | 40 | 17.9 | 0 | 0.81598 | 0.75149 | 1.0383 | 0.59364
42 | 800.6058 | 0.092963 | 6869.7974 | 16708.4378 | 90.6459 | 100.1524 | 3.0971 | 12.5983 | 0.96069 | 0 | 0 | 3.3549e-05 | 0.0036105 | 0.29358 | 3.9993 | 0 | 0.41922 | 16.4118 | 13.5983 | 3.8135 | 0.5882 | -14.0168 | -0.43691 | 5.3876 | 1.3883 | 0.44501 | 17 | 40 | 17.9 | 0 | 0.80498 | 0.74505 | 1.0243 | 0.58564
43 | 819.6679 | 0.095176 | 6710.0347 | 16319.8694 | 92.1503 | 101.516 | 3.2128 | 12.8982 | 0.98357 | 0 | 0 | 3.3098e-05 | 0.003562 | 0.31602 | 3.9993 | 0 | 0.42074 | 16.8513 | 13.8982 | 3.9531 | 0.14869 | -14.3183 | -0.44225 | 5.3876 | 1.3883 | 0.43316 | 17 | 40 | 17.9 | 0 | 0.79417 | 0.73861 | 1.0106 | 0.57777
44 | 838.7299 | 0.09739 | 6557.5339 | 15948.9633 | 93.6652 | 102.8931 | 3.3315 | 13.1982 | 1.0064 | 0 | 0 | 3.2655e-05 | 0.0035143 | 0.34067 | 3.9993 | 0 | 0.42242 | 17.2963 | 14.1982 | 4.0981 | -0.29631 | -14.6199 | -0.44794 | 5.3876 | 1.3883 | 0.42131 | 17 | 40 | 17.9 | 0 | 0.78354 | 0.73218 | 0.99704 | 0.57004
45 | 857.792 | 0.099603 | 6411.8109 | 15594.5419 | 95.1899 | 104.283 | 3.4535 | 13.4981 | 1.0293 | 0 | 0 | 3.222e-05 | 0.0034674 | 0.36779 | 3.9993 | 0 | 0.42429 | 17.7472 | 14.4981 | 4.249 | -0.74718 | -14.9218 | -0.45402 | 5.3876 | 1.3883 | 0.40947 | 17 | 40 | 17.9 | 0 | 0.77309 | 0.72575 | 0.98375 | 0.56244
46 | 876.854 | 0.10182 | 6272.4237 | 15255.5301 | 96.724 | 105.6852 | 3.5787 | 13.7981 | 1.0522 | 0 | 0 | 3.1793e-05 | 0.0034213 | 0.39773 | 3.9993 | 0 | 0.42637 | 18.2044 | 14.7981 | 4.4063 | -1.2044 | -15.2238 | -0.46058 | 5.3876 | 1.3883 | 0.39764 | 17 | 40 | 17.9 | 0 | 0.76284 | 0.71933 | 0.97069 | 0.55498
47 | 895.9161 | 0.10403 | 6138.9679 | 14930.9444 | 98.2671 | 107.0993 | 3.7073 | 14.0981 | 1.0751 | 0 | 0 | 3.1373e-05 | 0.0033761 | 0.43088 | 3.9993 | 0 | 0.42868 | 18.6683 | 15.0981 | 4.5703 | -1.6683 | -15.5261 | -0.46768 | 5.3876 | 1.3883 | 0.38583 | 17 | 40 | 17.9 | 0 | 0.75276 | 0.71293 | 0.95788 | 0.54765
48 | 914.9781 | 0.10624 | 6011.0727 | 14619.883 | 99.8188 | 108.5247 | 3.8394 | 14.398 | 1.0979 | 0 | 0 | 3.0961e-05 | 0.0033318 | 0.4677 | 3.9993 | 0 | 0.43124 | 19.1397 | 15.398 | 4.7417 | -2.1397 | -15.8286 | -0.47542 | 5.3876 | 1.3883 | 0.37405 | 17 | 40 | 17.9 | 0 | 0.74288 | 0.70655 | 0.9453 | 0.54046
49 | 934.0402 | 0.10846 | 5888.3978 | 14321.5181 | 101.3786 | 109.9611 | 3.975 | 14.698 | 1.1208 | 0 | 0 | 3.0556e-05 | 0.0032882 | 0.50877 | 3.9993 | 0 | 0.43409 | 19.6192 | 15.698 | 4.9212 | -2.6192 | -16.1314 | -0.48393 | 5.3876 | 1.3883 | 0.36231 | 17 | 40 | 17.9 | 0 | 0.73317 | 0.7002 | 0.93295 | 0.5334
50 | 953.1022 | 0.11067 | 5770.6298 | 14035.0877 | 102.9463 | 111.4081 | 4.1144 | 14.9979 | 1.1437 | 0 | 0 | 3.0159e-05 | 0.0032455 | 0.55476 | 3.9993 | 0 | 0.43724 | 20.1076 | 15.9979 | 5.1096 | -3.1076 | -16.4345 |  | 5.3876 | 1.3883 | 0.35062 | 17 | 40 | 17.9 | 0 | 0.72365 | 0.69388 | 0.92083 | 0.52647
1.4519
Notes
See"Notes" page
To switch polarisation Mode Dispersion off, change box O1 from "SMF"
Fictional Tx spectral width represents what appears to be
necessary to give approx. 2 dB "Link penalty" in ITU terms.
Attenuation figure adjusted to give 0.3 dB/km at 1565 nm following G.957 (1995)
| Implied receiver sensitivity is: |  |  | -14 | dBm at |  | 8 | dB extinction ratio
| Total insertion loss of |  | 12.9984 | dB to be compared with ITU's 11 dB
Unallocated margin held high to allow for 1 dB of unknown.