## Evaluation criteria
item # | Comments/Guidelines
C1 | Specified channel models from March 04 plenary. We will have measurements scaled to meet these for Insertion loss, Return Loss, NEXT, FEXT.
C2 | For ANEXT, use white gaussian noise filtered with PSD of ANEXT from models; assume idependent noise source for each wire pair;
C3 | Background noise of -150dBm/Hz;
C4 | Assume no clock jitter for most results; Jitter tolerance specified separately;-
C5 | Scaling for group delay characteristics of Model 4 vs. length TBD.
C6 | For a multi-mode PHY, provide worst case numbers for complexity and latency for a complete set of modes.
| Information needed for evaluation of proposals | Rationale for request | Comments/details | units | results | qualifiers
Performance
P1 | Link margin on channel models 1, 2, 3; use CAT6 formulas extrapolated to 625MHz for other parameters than IL and ANEXT | To determine if the proposal meets the reach objectives and by what margin: REQUIRED | increase in anext coefficient (not slope) that will allow 1E-12 BER | dB
P2 | Distance with 3dB margin (worse insertion loss) on channel model #4 | To determine reach over installed base: REQUIRED | 3dB margin applied to anext coefficient. | meters
P3 | Intrinsic Latency (from XGMII on TX side to XGMII on RX side assuming 100m cable) | To come up with specification in standard | assume 500ns for cable itself | ns
P4 | Transmit PSD at phy output for channel models 1,2,3) | To evaluate if proposal will meet CISPR/FCC Class A requirements: REQUIRED | plotted up to 700Mhz, include assumed transfer function of transformer; Is there interest in Class B? | dBm/Hz
P5 | Crane test result: Immunity to sinusoidal noise without adaptation | To evaluate robustness of proposal to sinusoidal interference
P6 | Jitter tolerance | To evaluate feasibilility of implementation | Use channel model #1; assume gaussian distribution of jitter; provide max rms value that give 1E-12 BER | ps
Transmitter Assumptions for stated performance
T1 | Modulation | Will have to be specified in standard: REQUIRED | Format (PAM, QAM, VSB, DMT, MLT etc), number of levels
T2 | FEC code | Will have to be specified in standard: REQUIRED | LDPC, RS, TCM etc. | code rate; block size, # of states etc.
T3 | Symbol rate | Will have to be specified in standard: REQUIRED |  | MHz
T4 | Transmitter equalization | Will have to be specified in standard: REQUIRED | Structure, #taps, fixed vs. adaptive
T5 | Digital transmit filter assumed in specified transmit PSD | To enable others to validate transmit PSD claimed in item #6 | number of taps, coefficents
T6 | Assumed DAC resolution | To enable others to validate transmit PSD claimed in item #6 | Assume ideal DAC | bits
T7 | Assumed DAC speed | To enable others to validate transmit PSD claimed in item #6 | Assume ideal DAC | MHz
T8 | Analog transmit filter | To enable others to validate transmit PSD claimed in item #6 | number of poles; transfer function
T9 | Max transmit launch voltage (differential) | Will have to be specified in standard: REQUIRED |  | V
T10 | Transmit peak voltage | To estimate feasibility of implementing transmitter PMA |  | dB
T11 | Max allowable distortion on transmitter | To estimate feasibility of implementing transmitter PMA | Budget for TX distortion relative to TX power for channel model #3 | dB
Receiver assumptions for stated performance
R1 | Assumed echo suppression | To enable others to validate performance claims | dB | dB
R2 | Assumed echo canceller length | To enable others to validate feasibility of claimed echo suppression & complexity | span of echo being cancelled | # of symbol intervals
R3 | Assumed next canceller length | To enable others to validate performance and complexity claims | span of NEXT being cancelled | # of symbol intervals
R4 | Assumed Fext canceller length | To enable others to validate performance and complexity claims | span of FEXT being cancelled | # of symbol intervals
R5 | Assumed equalization approach & parameters | To enable others to validate performance and complexity claims | structure, # taps
R6 | Assumed ideal ADC speed | To estimate feasibility of implementing receiver AFE and power consumption |  | MHz
R7 | min required resolution of ADC | To estimate feasibility of implementing receiver AFE and power consumption | Assume ideal ADC | bits
R8 | PAR at input to ADC | To enable others to validate viability of claimed performance relative to ADC resolution | Channel model #3; signal power relative to ADC full scale range | dB
R9 | How much echo cancellation required prior to ADC? | To enable others to validate viability of claimed performance relative to ADC resolution | level of echo suppression | dB
R10 | Assumed Base line wander correction if proposed | To enable others to validate viability of claimed performance relative to ADC resolution | max base line wander | Volts
R11 | Assumed additive gaussian noise of receiver | To estimate feasibility of implementing receiver AFE and power consumption | This is distinct from the line background noise of -150dBm/Hz | dBm/Hz
R12 | Assumed analog receive filter prior to ADC | To estimate feasibility of implementing receiver AFE and power consumption | # of poles, zeros, location of poles zeros, assumed performance of magnetics
CX1 | Complexity estimate of digital processing | To let task force members estimage power consumption, cost of PHY being proposed and judge broad market potential | assuming clock rate of digital processing is equal to symbol rate | gate count, million
CX2 | Maximum voltage on PHY side of transformer | To estimate max supply voltage and requirements on process used to implement AFE circuits | Consider a short cable with both near end and far end transmitters operating | Volts
P1 | Estimated power consumption of PHY | Include AFE, Digital, any external components etc. |  | Watts