## Sheet 1
item # |  | Comments/Guidelines |  |  |  | HITACHI/AIST |  | SOLARFLARE |  | SAILESH RAO |  | NEC ELECTRONICS |  | TERANETICS |  | KEYEYE
C1 |  | Specified channel models from March 04 plenary. We will have measurements scaled to meet these for Insertion loss, Return Loss, NEXT, FEXT.
C2 |  | For ANEXT, use white gaussian noise filtered with PSD of ANEXT from models; assume idependent noise source for each wire pair;
C3 |  | Background noise of -150dBm/Hz;
C4 |  | Assume no clock jitter for most results; Jitter tolerance specified separately;-
C5 |  | Scaling for group delay characteristics of Model 4 vs. length TBD.
C6 |  | For a multi-mode PHY, provide worst case numbers for complexity and latency for a complete set of modes.
[6 empty] | MULTICR-LDPC |  | 10PAM-TCM |  | 8PAM-LDPC |  | 12PAM-LDPC |  | 12PAM-LDPC |  | 8PAM-LDPC
|  | Information needed for evaluation of proposals | Rationale for request | Comments/details | units | results | qualifiers | results | qualifiers | results | qualifiers | results | qualifiers | results | qualifiers | results | qualifiers
Performance
P1 | Link margin, 1,2, 3 | Link margin on channel models 1, 2, 3; use CAT6 formulas extrapolated to 625MHz for other parameters than IL and ANEXT | To determine if the proposal meets the reach objectives and by what margin: REQUIRED | increase in anext coefficient (not slope) that will allow 1E-12 BER | dB | 6.3(#1), 8.1(#2), 5.1(#3); | 6 ANEXT sources | 2.6, 2.9, 2.1 dB | Estimate of ANEXT Coefficient Increase, with all cancellation & linearity parameters accounted for, optimal DFE is .4 to .9 dB better |  |  | m1: 5.7dB m2: 5.0dB m3: 5.6dB | *3 | #1, 6.1dB #2, 5.3dB #3, 6.2dB |  | #1, 3.9dB #2, 3.7dB #3, 2.3dB
P1.5 |  | SNR Gap on channel models 1, 2, 3 | Alternative measure of link margin | Difference between available SNR and required SNR at output of FFE section of equalizer or equivalent | dB | 4.5(#1), 7.9(#2), 3.1(#3) | [5 empty] | m1: 4.0dB m2: 4.6dB m3: 3.5dB | *2
P2 | distance on #4 | Distance with 3dB margin (worse insertion loss) on channel model #4 | To determine reach over installed base: REQUIRED | 3dB margin applied to anext coefficient. | meters | 105 |  |  | Requires channel models not in existence |  |  | 100m | *2 |  |  | more than 100m
P3 | Latency | Intrinsic Latency (from XGMII on TX side to XGMII on RX side assuming 100m cable) | To come up with specification in standard | assume 500ns for cable itself | ns | 2000-2500 |  | 520ns | Latency of TCM code < 20ns |  |  | <1.5u |  | 658.0247 | this includes 500ns of cable | about 1us | including cable
P4 | TXPSD | Transmit PSD at phy output for channel models 1,2,3) | To evaluate if proposal will meet CISPR/FCC Class A requirements: REQUIRED | plotted up to 700Mhz, include assumed transfer function of transformer; Is there interest in Class B? | dBm/Hz | -85 to -127 | (excluded pilot signal) | -80 dBm/Hz peak with PAM PSD | See plot |  |  |  |  | presentation plot |  | 75.1dBm per Hz 1st order LP @750MHz | KeyEye paper, "DFE Bound…" May 04
P5 | Crane | Crane test result: Immunity to sinusoidal noise without adaptation | To evaluate robustness of proposal to sinusoidal interference |  |  | - |  |  | Requires clarification - should be made in a full simulation with noise and decoding | [7 empty] | This test is not proper for 10GBT
P6 | Jitter tolerance | Jitter tolerance | To evaluate feasibilility of implementation | Use channel model #1; assume gaussian distribution of jitter; provide max rms value that give 1E-12 BER | ps | 35 |  | 4 psec rms |  |  |  | *1 | *1
Transmitter Assumptions for stated performance
T1 | Modulation | Modulation | Will have to be specified in standard: REQUIRED | Format (PAM, QAM, VSB, DMT, MLT etc), number of levels |  | OFDM |  | Shaped, coded PAM10 |  | 4DPAM-8 |  | 4D-PAM12 |  | 12PAM |  | 4DPAM-8
T2 | FEC | FEC code | Will have to be specified in standard: REQUIRED | LDPC, RS, TCM etc. | code rate; block size, # of states etc. | RS-LDPC |  | 4D-4W Interleaved TCM | Control Symbols incorporated in and protected by code | (992,829) LDPC |  | LDPC(845,1024) |  | LDPC(1024,845) |  | (992,829) LDPC
T3 | Sym rate | Symbol rate | Will have to be specified in standard: REQUIRED |  | MHz | 156.25 |  | 833 MHz |  | 1Gs/s |  | 820.8 |  | 810 |  | 1Gs/s
T4 | Equal. | Transmitter equalization | Will have to be specified in standard: REQUIRED | Structure, #taps, fixed vs. adaptive |  | not use |  | none |  | T-H precoding |  | THP 32TAP |  | THP, 20 Taps, Adaptive | THP | T-H precoding
T5 | TX dig filter | Digital transmit filter assumed in specified transmit PSD | To enable others to validate transmit PSD claimed in item #6 | number of taps, coefficents |  | digital tramsmitt filter |  | none |  | (0.75+0.25D) |  | N/A |  | none |  | none
T6 | DAC res | Assumed DAC resolution | To enable others to validate transmit PSD claimed in item #6 | Assume ideal DAC | bits | 8 |  | 9 bits |  | 8 |  | 60dB | *1 | 10
T7 | DAC speed | Assumed DAC speed | To enable others to validate transmit PSD claimed in item #6 | Assume ideal DAC | MHz | 937.5 |  | 833 MHz |  | 1000 |  | 820.8 |  | 810
T8 | Analog TX filter | Analog transmit filter | To enable others to validate transmit PSD claimed in item #6 | number of poles; transfer function |  | a^3/(S^3+2as^2+3a^2s+2a^3) | 3poles | 2 poles, 450 MHz Butterworth | [5 empty] | LPF, one pole at 400MHz
T9 | Tx diff. voltage | Max transmit launch voltage (differential) | Will have to be specified in standard: REQUIRED |  | V | 1.5 |  | 0.63 Vrms |  | 2 | Volts pk2pk | 3.5 |  | 2 | volts pk2pk | TBD | 10dBm Power
T10 | TX peak | Transmit peak voltage | To estimate feasibility of implementing transmitter PMA |  | dB | - |  | 2.7-3Vpp | Depends on measurement point | [6 empty] | TBD | 10dBm Power
T11 |  | Max allowable distortion on transmitter | To estimate feasibility of implementing transmitter PMA | Budget for TX distortion relative to TX power for channel model #3 | dB | 45 |  | 50 dB |  |  |  | *1 |  | -60 |  | 50-60dB
Receiver assumptions for stated performance
R1 | Echo supp. | Assumed echo suppression | To enable others to validate performance claims | dB | dB | 60 |  | 55 dB | Mixture of analog and digital |  |  | *1 |  | 60 |  | 60dB
R2 | Echo c. length | Assumed echo canceller length | To enable others to validate feasibility of claimed echo suppression & complexity | span of echo being cancelled | # of symbol intervals | 100 |  | # of symbol intervals = 400 | (Equivalent length of canceller, not to be used for gate count) |  |  | 500 | *1 |  |  | 500
R3 | Next canc. Length | Assumed next canceller length | To enable others to validate performance and complexity claims | span of NEXT being cancelled | # of symbol intervals | 40 |  | # of symbol intervals = 400 | (Equivalent length of canceller, not to be used for gate count) |  |  | 200 | *1 |  |  | 60
R4 | Fext canc. Length | Assumed Fext canceller length | To enable others to validate performance and complexity claims | span of FEXT being cancelled | # of symbol intervals | 8 |  | # of symbol intervals = 40 | (Equivalent length of canceller, not to be used for gate count) |  |  | 32 | *1 |  |  | 32+32 | HYB (Decision based and Linear)
R5 | Equal. | Assumed equalization approach & parameters | To enable others to validate performance and complexity claims | structure, # taps |  | 3 taps | Adaptive FIR | FFF/DFE 100 taps | (Most taps are DFE, data <= 4 bits) |  |  | FFE 64 |  | 50 symbols, FeedForward only |  | Analog FIR
R6 | ADC speed | Assumed ideal ADC speed | To estimate feasibility of implementing receiver AFE and power consumption |  | MHz | 937.5 |  | 833 MHz |  |  |  | 820.8 |  | 810 |  | 1G
R7 | ADC res | min required resolution of ADC | To estimate feasibility of implementing receiver AFE and power consumption | Assume ideal ADC | bits | 8 |  | 9 bits |  |  |  | 9.5 |  | 9 |  | 8-9bit
R8 | PAR at ADC | PAR at input to ADC | To enable others to validate viability of claimed performance relative to ADC resolution | Channel model #3; signal power relative to ADC full scale range | dB | 17 |  | 14 dB | Measured from real system |  |  | *1 |  | 14 |  | TBD
R9 | Pre ADC echo canc. | How much echo cancellation required prior to ADC? | To enable others to validate viability of claimed performance relative to ADC resolution | level of echo suppression | dB | - |  | 30 dB |  |  |  | *1 |  | 15 |  | 30dB
R10 | baseline wander correction | Assumed Base line wander correction if proposed | To enable others to validate viability of claimed performance relative to ADC resolution | max base line wander | Volts |  |  | Not Proposed | [7 empty] | NA
R11 | reciever AWG | Assumed additive gaussian noise of receiver | To estimate feasibility of implementing receiver AFE and power consumption | This is distinct from the line background noise of -150dBm/Hz | dBm/Hz | -150 |  | -150 dBm/Hz | Receiver noise floor |  |  | -150 |  | -150 |  | -145
R12 | rx filter pre adc | Assumed analog receive filter prior to ADC | To estimate feasibility of implementing receiver AFE and power consumption | # of poles, zeros, location of poles zeros, assumed performance of magnetics |  | 60dB/decade rolloff | from 3poles | 3rd order, 425 MHz Butterworth | [5 empty] | LPF, one pole at 400MHz |  | TBD
CX1 | gate count | Complexity estimate of digital processing | To let task force members estimage power consumption, cost of PHY being proposed and judge broad market potential | assuming clock rate of digital processing is equal to symbol rate | gate count, million | 2.6 |  | 4.7M | 90nm process assumed, based on existing .13um design, includes memory for startup, control and programmability (0.8M gate equivalents) |  |  | 11M |  |  |  | TBD
CX2 | TX voltage | Maximum voltage on PHY side of transformer | To estimate max supply voltage and requirements on process used to implement AFE circuits | Consider a short cable with both near end and far end transmitters operating | Volts | 3 |  | 1.5V | Max analog supply voltage = 3.3V | [6 empty] | TBD | 10dBm power
P1 | Power | Estimated power consumption of PHY | Include AFE, Digital, any external components etc. |  | Watts | 10.6 |  | Digital = 3.0W, Analog = 5.1W | 90nm, hardware based, includes I/O power (~1W) |  |  | 12W(90n) |  |  |  | 7W | 4W for low-power mode
*1 Need detail investigation (with new cable model)
*2 Ideal performance estimated by using Salz's DFE SNR at following condition
Ideal Echo/NEXT/FEXT Cancellation
Tx Power : 10dBm(Flat PSD)
BGN : -150dBm/HZ
IL, ANEXT : Model1,2,3,4
*3 Ideal performance estimated by using Salz's DFE SNR PAR at input to ADC: 15dB Echo cancellation required prior to ADC : 17dB ADC: 9.5bitsIdeal Echo/NEXT/FEXT Cancellation Tx Power : 10dBm(Flat PSD) BGN : -150dBm/HZ