## Coding summary
IEEE802.3ap PHY Proposal Comparison
Spreadsheet Rev 4.3
Parameter |  | Units | Proposal Source Document
|  |  | xxxxxx_xx_xxxx | xxxxxx_xx_xxxx | xxxxxx_xx_xxxx | altmann_03_0904 | xxxxxx_xx_xxxx | xxxxxx_xx_xxxx
Basic Signaling Properties
Line Code | Line Code |  | NRZ | PAM-4 | Duobinary | PR-4
Bit rate |  | Gb/s | 10.3125 | 10.3125 | 10.3125 | 10.3125
Symbol Rate |  | Gs/s | 10.3125 | 5.1562 | 10.3125 | 10.3125
Nyquist Freq |  | GHz | 5.1562 | 2.5781 | 5.1562 | 5.1562
Noise BW |  | GHz
# of Levels |  |  | 2 | 4 | 3 | 3
Bits/symbol |  |  | 1 | 2 | 1 | 1
Source Data Parameters
Data Pattern |  |  | PRBS15 | PRBS15 | PRBS15 | PRBS15
Launch Amplitude |  | Vp-p(diff'l) | 800
Tx Jitter - Dj (p-p) |  | UI | 0.15UI
Tx Jitter - DCD (p-p) |  |  | 0.03UI
Tx Jitter - Rj (rms) |  |  | .0107UI
AC/DC Coupling |  |  | AC
Receiver Parameters
Environmental Noise |  | mVP-P | 0
Random noise |  | mVRMS | 1.46 | 1.46 | 1.46 | 1.46 | 1.46 | 1.46
Crosstalk type
Crosstalk scaling |  |  | none
Rx input Dj |  | psP-P | 0.1UI
Rx input Rj |  | psP-P | .0107UI
Worst Case Timing & Voltage Margins from Simulation Set
SNR at the slicer |  | dB
BER
Voltage Margin | BER=10-12 | Vp-p(diff'l) | 0 | 0 | 0 | 0 | 0 | 0
| BER=10-15 |  | 0 | 0 | 0 | 0 | 0 | 0
| BER=10-18 |  | 0 | 0 | 0 | 0 | 0 | 0
Timing Margin | BER=10-12 | psp-p | 0 | 0 | 0 | 0 | 0 | 0
| BER=10-15 |  | 0 | 0 | 0 | 0 | 0 | 0
| BER=10-18 |  | 0 | 0 | 0 | 0 | 0 | 0
Power & Complexity Comparisons
Power | Ttl - Best ch. | mW
Ttl - Worst ch.
Ttl - Typical ch.
Complexity | Tx Eq Taps | # | 3 and 4
| Tx Eq Tap Spacing |  | baud
Tx filtering
| DAC Rate | sps | N/A
| DAC ENOB |  | N/A
| Rx Feed Forward Eq Taps | # | none
| Rx Feed Forward Eq Tap Spacing |  | N/A
| Rx Feedback Eq Taps | # | 3 and 5
| ADC Rate | sps | N/A
| ADC ENOB |  | N/A
Rx Filtering
Note on B7: Mike Altmann: Line Code is: NRZ PAM4 Duobinary PR-4
Note on B8: Mike Altmann: Assuming 64b66b PCS l ayer, bit-rate should be 10.3125Gb/s
Note on B10: Mike Altmann: Set to 50% of the symbol rate
Note on B11: Mike Altmann: Implementation dependent, but can be fundaamental for line coding
Note on B20: Mike Altmann: Set to: AC or DC coupling
Note on C22: Mike Altmann: Input referred V(p-p) Not needed, but disclose if used
Note on B31: Mike Altmann: Measured at optimal horizontal position
Note on B34: Mike Altmann: Measure at optimal voltage threshold
Note on B24: Mike Altmann: Type: random/deterministic
Note on B15: Mike Altmann: Decided as PRBS-15 in 3-12-04 signaling ad hoc Generator polynomial: x^15 + x + 1 Length: 32,768 bits (~3.18us)
Note on C26: Mike Altmann: Rx allocated Jitter - From CDR & Rx AFE
Note on B25: Mike Altmann: No clear decision here, left for reporting completeness Measured NEXT is either scaled to he mask (yes) or not (no)

## V & T Worksheet
IEEE802.3ap PHY Proposal - Voltage and Timing Worksheet
Spreadsheet Rev 4.3
NOTE: Margin results are provided at E-12, E-15, and E-17 (NOT E-18 as indicated in template)
Ch # | Parameter |  | Units | Proposal Source Document
|  |  |  | FFE3/DFE3 - IND | FFE3/DFE5 - IND | FFE4/DFE5 - IND | FFE3/DFE3 - CAP | FFE3/DFE5 - CAP | FFE4/DFE5 - CAP | FFE3/DFE3 - Org | FFE3/DFE5 - Org | FFE4/DFE5 - Org
Worst Case | Voltage Margin | BER=10-12 | Vp-p(diff'l) | 0 | 0 | 0 | 0 | 0 | 0 | 0 | 0 | 0
|  | BER=10-15 |  | 0 | 0 | 0 | 0 | 0 | 0 | 0 | 0 | 0
|  | BER=10-18 |  | 0 | 0 | 0 | 0 | 0 | 0 | 0 | 0 | 0
| Timing Margin | BER=10-12 | psp-p | 0 | 0 | 0 | 0 | 0 | 0 | 0 | 0 | 0
|  | BER=10-15 |  | 0 | 0 | 0 | 0 | 0 | 0 | 0 | 0 | 0
|  | BER=10-18 |  | 0 | 0 | 0 | 0 | 0 | 0 | 0 | 0 | 0
Tyco #1 | Voltage Margin | BER=10-12 | Vp-p(diff'l) | 9.8 | 14.3 | 17.7 | 8.9 | 15.7 | 20.7 | 16.7 | 18.9 | 17.8
|  | BER=10-15 |  | 2.4 | 6.9 | 9.7 | 1.3 | 7.8 | 13.4 | 9.2 | 11.8 | 9.5
|  | BER=10-18 |  | 0.1 | 2.6 | 5.3 | 0 | 3.5 | 9.1 | 5 | 7.8 | 5.1
| Timing Margin | BER=10-12 | psp-p | 6.9 | 9.9 | 11 | 6 | 10.3 | 13.4 | 11.8 | 15.4 | 11.6
|  | BER=10-15 |  | 1.4 | 4.4 | 5.8 | 0.3 | 4.9 | 8.6 | 6.3 | 9.6 | 6.1
|  | BER=10-18 |  | 0 | 1.4 | 2.9 | E-16 | 1.9 | 5.6 | 3.4 | 6.2 | 3.2
Tyco #2 | Voltage Margin | BER=10-12 | Vp-p(diff'l) | 0.3 | 14.1 | 11.3 | 0.2 | 15 | 13.6 | - | 14.8 | 18
|  | BER=10-15 |  | - | 7 | 3 | - | 7.6 | 5.2 | - | 8.6 | 10
|  | BER=10-18 |  | - | 3 | 0.2 | - | 3.4 | 1.1 | - | 5 | 5.6
| Timing Margin | BER=10-12 | psp-p | 0 | 11.2 | 7.3 | 0 | 11.1 | 8.5 | E-09 | 13.9 | 11.5
|  | BER=10-15 |  | E-12 | 5.4 | 1.8 | E-12 | 5.3 | 3.2 | - | 8.4 | 6.2
|  | BER=10-18 |  | - | 2.1 | 0 | - | 2.2 | 0.2 | - | 4.9 | 3.3
Tyco #3 | Voltage Margin | BER=10-12 | Vp-p(diff'l) | 0.4 | 7.7 | 9.4 | - | 0.8 | 4.5 | - | 3.9 | 9.2
|  | BER=10-15 |  | - | 1.9 | 2 | - | - | 0 | - | 0 | 3.4
|  | BER=10-18 |  | - | 0.1 | 0.1 | - | - | - | - | - | 0.4
| Timing Margin | BER=10-12 | psp-p | 0 | 8.9 | 7 | E-9 | 0.1 | 5 | E-07 | 3.6 | 9.5
|  | BER=10-15 |  | E-12 | 1.4 | 0.8 | - | E-12 | 0.2 | - | E-14 | 3
|  | BER=10-18 |  | - | 0 | E-16 | - | - | E-15 | - | - | 0
Tyco #4 | Voltage Margin | BER=10-12 | Vp-p(diff'l) | 10.2 | 22.5 | 27.4 | 2.7 | 14.5 | 32.2 | 2.1 | 15.2 | 38.6
|  | BER=10-15 |  | 4.6 | 16.9 | 20.2 | 0 | 8.6 | 24.6 | - | 9 | 30.9
|  | BER=10-18 |  | 1.4 | 13.3 | 15.9 | - | 5.5 | 19.8 | - | 5 | 25.9
| Timing Margin | BER=10-12 | psp-p | 8.4 | 17.1 | 17 | 1.8 | 12.4 | 18.1 | 2.1 | 11.3 | 20.4
|  | BER=10-15 |  | 3.5 | 12.3 | 12.4 | E-14 | 7.4 | 13.7 | E-14 | 6.3 | 15.8
|  | BER=10-18 |  | 0.6 | 9.5 | 9.7 | - | 4.4 | 11.1 | - | 3.5 | 12.9
Tyco #5 | Voltage Margin | BER=10-12 | Vp-p(diff'l) | 23.3 | 36.2 | 30 | 28.1 | 30.5 | 42.1 | 31.1 | 44.4 | 38.2
|  | BER=10-15 |  | 16.8 | 29 | 22.9 | 21.9 | 24.4 | 35 | 25.6 | 37.6 | 31
|  | BER=10-18 |  | 13.6 | 25.8 | 19.2 | 17.1 | 18.8 | 29.9 | 21.3 | 33.6 | 25.7
| Timing Margin | BER=10-12 | psp-p | 16.1 | 21.2 | 17.7 | 16.9 | 17.2 | 21.8 | 20.2 | 26.8 | 19.8
|  | BER=10-15 |  | 11.8 | 17.2 | 13.4 | 12.7 | 12.9 | 17.7 | 15.6 | 22.3 | 15.3
|  | BER=10-18 |  | 9.6 | 15 | 11.2 | 10.6 | 10.8 | 15.3 | 12.8 | 19.5 | 12.5
Tyco #6 | Voltage Margin | BER=10-12 | Vp-p(diff'l) | - | 7.9 | 14.7 | 0.2 | 15.9 | 15.5 | 1.4 | 4.2 | 1.5
|  | BER=10-15 |  | - | 3 | 8.3 | - | 9.6 | 8.9 | - | 0.2 | -
|  | BER=10-18 |  | - | 0.3 | 3.5 | - | 2.6 | 2.6 | - | - | -
| Timing Margin | BER=10-12 | psp-p | E-08 | 6.1 | 9.7 | 0 | 9.9 | 8.9 | 0.8 | 3.7 | 0.5
|  | BER=10-15 |  | - | 1.8 | 5.1 | E-12 | 5.3 | 4.2 | E-13 | 0 | E-13
|  | BER=10-18 |  | - | 0 | 2.3 | - | 2.6 | 1.4 | - | E-15 | -
Tyco #7 | Voltage Margin | BER=10-12 | Vp-p(diff'l) | 18.5 | 12.4 | 14.6 | 14.7 | 17.1 | 6.4 | 26.3 | 32.2 | 32.7
|  | BER=10-15 |  | 13.8 | 5.6 | 9 | 8.5 | 11.9 | 2.1 | 21.4 | 25.8 | 25.3
|  | BER=10-18 |  | 10.6 | 1.5 | 4.8 | 3.8 | 8.4 | 0 | 12.4 | 23 | 20.3
| Timing Margin | BER=10-12 | psp-p | 14.7 | 8.8 | 9.9 | 9.9 | 13.1 | 4.2 | 19.5 | 22 | 17.4
|  | BER=10-15 |  | 10.6 | 4.1 | 5.8 | 5.8 | 8.7 | 0.1 | 15.1 | 17.8 | 13.1
|  | BER=10-18 |  | 8 | 1.2 | 3.6 | 3.8 | 6 | E-16 | 12.4 | 15.7 | 11
Anderson | Voltage Margin | BER=10-12 | Vp-p(diff'l)
BER=10-15
BER=10-18
| Timing Margin | BER=10-12 | psp-p
BER=10-15
BER=10-18
Molex_i_sj2k2g2h2 | Voltage Margin | BER=10-12 | Vp-p(diff'l)
BER=10-15
BER=10-18
| Timing Margin | BER=10-12 | psp-p
BER=10-15
BER=10-18
Molex_i_sj3k3g3h3 | Voltage Margin | BER=10-12 | Vp-p(diff'l)
BER=10-15
BER=10-18
| Timing Margin | BER=10-12 | psp-p
BER=10-15
BER=10-18
Molex_i_sj4k4g4h4 | Voltage Margin | BER=10-12 | Vp-p(diff'l)
BER=10-15
BER=10-18
| Timing Margin | BER=10-12 | psp-p
BER=10-15
BER=10-18
Molex_i_sj5k5g5h5 | Voltage Margin | BER=10-12 | Vp-p(diff'l)
BER=10-15
BER=10-18
| Timing Margin | BER=10-12 | psp-p
BER=10-15
BER=10-18
Molex_o_sj2k2g2h2 | Voltage Margin | BER=10-12 | Vp-p(diff'l)
BER=10-15
BER=10-18
| Timing Margin | BER=10-12 | psp-p
BER=10-15
BER=10-18
Molex_o_sj3k3g3h3 | Voltage Margin | BER=10-12 | Vp-p(diff'l)
BER=10-15
BER=10-18
| Timing Margin | BER=10-12 | psp-p
BER=10-15
BER=10-18
Molex_o_sj4k4g4h4 | Voltage Margin | BER=10-12 | Vp-p(diff'l)
BER=10-15
BER=10-18
| Timing Margin | BER=10-12 | psp-p
BER=10-15
BER=10-18
Molex_o_sj5k5g5h5 | Voltage Margin | BER=10-12 | Vp-p(diff'l)
BER=10-15
BER=10-18
| Timing Margin | BER=10-12 | psp-p
BER=10-15
BER=10-18
Goergon #1 | Voltage Margin | BER=10-12 | Vp-p(diff'l)
BER=10-15
BER=10-18
| Timing Margin | BER=10-12 | psp-p
BER=10-15
BER=10-18
Goergon #2 | Voltage Margin | BER=10-12 | Vp-p(diff'l)
BER=10-15
BER=10-18
| Timing Margin | BER=10-12 | psp-p
BER=10-15
BER=10-18
Goergon #3 | Voltage Margin | BER=10-12 | Vp-p(diff'l)
BER=10-15
BER=10-18
| Timing Margin | BER=10-12 | psp-p
BER=10-15
BER=10-18
Goergon #4 | Voltage Margin | BER=10-12 | Vp-p(diff'l)
BER=10-15
BER=10-18
| Timing Margin | BER=10-12 | psp-p
BER=10-15
BER=10-18
Goergon #5 | Voltage Margin | BER=10-12 | Vp-p(diff'l)
BER=10-15
BER=10-18
| Timing Margin | BER=10-12 | psp-p
BER=10-15
BER=10-18
Goergon #6 | Voltage Margin | BER=10-12 | Vp-p(diff'l)
BER=10-15
BER=10-18
| Timing Margin | BER=10-12 | psp-p
BER=10-15
BER=10-18
Goergon #7 | Voltage Margin | BER=10-12 | Vp-p(diff'l)
BER=10-15
BER=10-18
| Timing Margin | BER=10-12 | psp-p
BER=10-15
BER=10-18
Peters #1 - B1 | Voltage Margin | BER=10-12 | Vp-p(diff'l) |  |  |  | 5.1 | 2.1 | 0.4
|  | BER=10-15 |  |  |  |  | 1.6
BER=10-18
| Timing Margin | BER=10-12 | psp-p | E-06 | E-11 | E-11 | 3.7 | 2 | 0.1
|  | BER=10-15 |  |  |  |  | 0.1 | E-14 | E-12
|  | BER=10-18 |  |  |  |  | E-15
Peters #2 - B12 | Voltage Margin | BER=10-12 | Vp-p(diff'l) | 10.7 | 15.8 | 13.5 | 10.9 | 5.6 | 14.3
|  | BER=10-15 |  | 5.3 | 9 | 7.3 | 6.3 | 1.4 | 9.4
|  | BER=10-18 |  | 0.5 | 4.8 | 3 | 2.1 |  | 5.2
| Timing Margin | BER=10-12 | psp-p | 6.7 | 9.5 | 9 | 9.1 | 4.1 | 10.4
|  | BER=10-15 |  | 2.4 | 5.5 | 4.9 | 4.5 | 0.1 | 6.2
|  | BER=10-18 |  | 0.1 | 3.5 | 2.3 | 1.7 | E-16 | 4
Peters #3 - B20 | Voltage Margin | BER=10-12 | Vp-p(diff'l) |  | 2.9 | 7.9 | 2.1 | 7.9 | 6.7
|  | BER=10-15 |  |  | 0 | 1.8 |  | 1.6 | 1.6
BER=10-18
| Timing Margin | BER=10-12 | psp-p | E-11 | 2.3 | 4.5 | 1.6 | 5.2 | 5.7
|  | BER=10-15 |  |  | E-14 | 0.2 | E-14 | 0.5 | 0.8
|  | BER=10-18 |  |  |  | E-16 |  |  | E-16
Peters #4 - B3 | Voltage Margin | BER=10-12 | Vp-p(diff'l) | 16.6 | 9.2 | 4.2 |  | 0.3
|  | BER=10-15 |  | 10.8 | 3.2 | 0.7
|  | BER=10-18 |  | 6.9 | 0.1
| Timing Margin | BER=10-12 | psp-p | 10.7 | 5.8 | 5.4 | E-10 | 0 | E-11
|  | BER=10-15 |  | 6.5 | 1.5 | 0 |  | E-12
|  | BER=10-18 |  | 4.4 | 0 | E-15
Peters #5 - B32 | Voltage Margin | BER=10-12 | Vp-p(diff'l) |  |  |  |  | 0.2
BER=10-15
BER=10-18
| Timing Margin | BER=10-12 | psp-p | E-06 | E-09 | E-11 | E-08 | 0 | E-11
|  | BER=10-15 | [5 empty] | E-12
BER=10-18
Peters #6 - B8 | Voltage Margin | BER=10-12 | Vp-p(diff'l) | 10 | 11.3 | 9 | 4.1 | 15.7 | 19.8
|  | BER=10-15 |  | 1.5 | 4.1 | 2.5 | 0.4 | 9.5 | 12.9
|  | BER=10-18 |  | 0 | 0.5 | 0.1 |  | 5.1 | 8
| Timing Margin | BER=10-12 | psp-p | 5.5 | 6.8 | 5.2 | 3.4 | 10 | 10.7
|  | BER=10-15 |  | 0.8 | 2.4 | 1 | 0 | 5.9 | 6.4
|  | BER=10-18 |  | E-16 | 0.1 | E-16 | E-15 | 3.9 | 4.4
Peters #7 - M1 | Voltage Margin | BER=10-12 | Vp-p(diff'l)
BER=10-15
BER=10-18
| Timing Margin | BER=10-12 | psp-p | E-04 | E-05 | E-05 | E-06 | E-06 | E-07
BER=10-15
BER=10-18
Peters #8 - M12 | Voltage Margin | BER=10-12 | Vp-p(diff'l) |  |  |  |  | 0.5 | 0.9
BER=10-15
BER=10-18
| Timing Margin | BER=10-12 | psp-p | E-05 | E-08 | E-08 | E-07 | 0.1 | 0.1
|  | BER=10-15 | [5 empty] | E-12 | E-13
BER=10-18
Peters #9 - M20 | Voltage Margin | BER=10-12 | Vp-p(diff'l)
BER=10-15
BER=10-18
| Timing Margin | BER=10-12 | psp-p | E-04 | E-05 | E-06 | E-06 | E-07 | E-07
BER=10-15
BER=10-18
Peters #10 - M3 | Voltage Margin | BER=10-12 | Vp-p(diff'l) |  | 5.1 | 0.2 |  | 0.1
|  | BER=10-15 |  |  | 0.1
BER=10-18
| Timing Margin | BER=10-12 | psp-p | E-07 | 2.3 | 0 | E-08 | 0 | E-10
|  | BER=10-15 |  |  | E-14 | E-12 |  | E-12
BER=10-18
Peters #11 - M32 | Voltage Margin | BER=10-12 | Vp-p(diff'l)
BER=10-15
BER=10-18
| Timing Margin | BER=10-12 | psp-p | E-04 | E-05 | E-05 | E-05 | E-05 | E-05
BER=10-15
BER=10-18
Peters #12 - M8 | Voltage Margin | BER=10-12 | Vp-p(diff'l) | [5 empty] | 4.5
|  | BER=10-15 | [6 empty] | 0.5
BER=10-18
| Timing Margin | BER=10-12 | psp-p | E-04 | E-04 | E-05 | E-06 | E-07 | 3.2
|  | BER=10-15 | [6 empty] | 0
|  | BER=10-18 | [6 empty] | E-15
Peters #13 - T1 | Voltage Margin | BER=10-12 | Vp-p(diff'l)
BER=10-15
BER=10-18
| Timing Margin | BER=10-12 | psp-p | E-03 | E-04 | E-04 | E-04 | E-04 | E-04
BER=10-15
BER=10-18
Peters #14 - T12 | Voltage Margin | BER=10-12 | Vp-p(diff'l)
BER=10-15
BER=10-18
| Timing Margin | BER=10-12 | psp-p | E-04 | E-04 | E-04 | E-04 | E-05 | E-05
BER=10-15
BER=10-18
Peters #15 - T20 | Voltage Margin | BER=10-12 | Vp-p(diff'l)
BER=10-15
BER=10-18
| Timing Margin | BER=10-12 | psp-p | E-04 | E-04 | E-04 | E-04 | E-05 | E-05
BER=10-15
BER=10-18
Peters #16 - T3 | Voltage Margin | BER=10-12 | Vp-p(diff'l)
BER=10-15
BER=10-18
| Timing Margin | BER=10-12 | psp-p | E-03 | E-03 | E-03 | E-03 | E-03 | E-03
BER=10-15
BER=10-18
Peters #17 - T32 | Voltage Margin | BER=10-12 | Vp-p(diff'l)
BER=10-15
BER=10-18
| Timing Margin | BER=10-12 | psp-p | E-03 | E-03 | E-04 | E-03 | E-04 | E-04
BER=10-15
BER=10-18
Peters #18 - T8 | Voltage Margin | BER=10-12 | Vp-p(diff'l)
BER=10-15
BER=10-18
| Timing Margin | BER=10-12 | psp-p | E-03 | E-03 | E-03 | E-04 | E-05 | E-05
BER=10-15
BER=10-18

## Revisions
Signaling Spreadsheet Revision Control
| Version | Notes
| v3.2 | Original version accepted by Task force
| v4.0 | Modifications added from reflector feedback
Added complete list of Peters channels to V&T Worksheet
| v4.1 | Removed Rx input jitter specs
Tx source data pattern fixed at PRBS-15
| v4.2 | Added Tx jitter parameters
| v4.3 | Corrected header to reflect proprer revision #
Added Molex channels (_i_ are inbound and _o_ are outbound channels)
Finalized voltage and timing margin measurement points
Added Rx-allocated Rj and Dj simulation parameters